## Instruction Sheet
Feedwater Economizer User Guide
Purpose: | This spreadsheet calculates the energy and cost savings from implementing a feedwater economizer. Through use of MEASUR annual energy and cost savings are calculated for each boiler. The spreadsheet calculates and reports energy savings, cost savings, CO₂ reduction, and the simple payback period for the project as a whole.
How to use the spreadsheet | 1 | Enter Required Data in Input Fields: Populate the designated white cells in each section with facility and boiler information as well as the returned values from MEASUR. Follow the instructions found in the MEASUR Guide sheet as needed
| 2 | Review Summary Results: Refer to the Results section for an overview of key metrics, including annual energy savings, cost savings, CO₂ reduction, and the simple payback period. This section provides a high-level assessment of the financial and environmental benefits of installing feedwater economizers.
| 3 | Analyze Detailed Comparisons: Utilize the MEASUR Output and Results sections to examine detailed metrics. The comparison between current and proposed configurations will assist in evaluating the cost-effectiveness feedwater economizer installations.
| 4 | Consult Calculation Notes for Methodology: For a thorough understanding of the underlying calculations, refer to the Calculation Procedures and Notes section. This section contains variable definitions, assumptions, and formulas used in the analysis, offering valuable context and transparency.
Section Overview and Input Instructions
Facility and Procedure Information | Client Information | This section allows you to input general project details, such as the client name, location, and assessment date. While optional, this information helps maintain organized records for each assessment.
| Facility Information | Enter data about the facility’s systems, including CO2 emission factor and cost of an economizer.
| MEASUR Input | Provide details information about the boiilers and their operation. This information corresponds to the required fields for the calculator in MEASUR.
Calculation Procedures and Notes | Variable Table | This table provides a comprehensive list of variables used in the analysis, along with units and descriptions for each. It serves as a reference to help users understand the specific parameters applied in each calculation.
| Notes | Provides additional information on factors affecting calculations. These notes offer context for interpreting results effectively.
| Formulas | Outlines the formulas used in calculating airflow savings, energy savings, and cost savings. This section allows users to understand the methodology used in the claculations for the spreadsheet.
Results | MEASUR Output | Provides calculated fuel and consumption values used in the recommendation as well as in the economic analysis returned from MEASUR
| Cost Analysis | Provides economic indicators that will be used in the recommendation report
Summary |  | Presents an overview of key outcomes, including total annual energy savings, CO₂ emission reduction, and payback period. This section highlights the financial and environmental benefits of switching to notched belts.
This tool is based upon work supported by the U.S. Department of Energy’s Office of Manufacturing and Energy Supply Chains (MESC Award Number DE-MS0000022). The views expressed herein do not necessarily represent the views of the U.S. Department of Energy or the United States Government.
This tool was created to provide estimates of savings and costs that serve as helpful information. This tool does not guarantee that no variation will exist between the calculated costs and savings and real market costs and savings. The spreadsheet is distributed locked so as to avoid unintentional altering of formulas, but can be unlocked by selecting the "unprotect sheet" option under the review tab. There is no password.

## Feedwater Economizer
Feedwater Economizer
AR Code: 2.2427.2
Collected Data
Enter AR-specific information into white cells
Client Information |  |  | MEASUR Input
Enter client-specific information into white cells |  |  | Values collected from the site to be put into MEASUR
Client Information (optional) |  |  | Boilers | Operating Hours [hrs/yr] | Fuel | Higher Heating Value [Btu/scf] | Fuel Cost [$/MMBtu] | Fuel Temperature [F] | Flue Gas Temperature [F] | Percent Oxygen Or Excess Air | O2 in Flue Gas [Decimal] | Combustion Air Temperature [F] | Ambient Air Temperature [F] | Moisture in Combustion Air [%] | Boiler Energy Rate Input [MMBtu/hr] | Steam Quality | Steam Pressure [psig] | Steam Temperature [F] | Boiler Blowdown % of Feedwater [%] | Heat Exchanger Effectiveness [%]
IAC Assessment #: |  |  | Boiler 1
Client Name:
Location: |  |  | Boiler 2
ZIP code:
SIC: |  |  | Boiler 3
NAICS:
Assessment Date: |  |  | Boiler 4
Calculated Data
Values calculated from measure and additional site data
Facility Information | Value | Units | MEASUR Output
CO2 Emission Factor |  | tons/MMBtu | [11 empty] | Cost Analysis
Cost of Economizer |  | $ | Enter values returned from MEASUR | [10 empty] | Implementation cost, and payback are calculated below
|  |  | Boilers | Flow Rate of Flue Gases [MMBtu/yr] | Flow Rate of Steam [MMBtu/yr] | Flow Rate of Feedwater [MMBtu/yr] | Enthalpy of Steam [MMBtu/yr] | Enthalpy of Feedwater [MMBtu/yr] | Flue Gas Outlet Tempereature [F] | Feedwater Outlet Temperature [F] | Energy Savings [MMBtu/yr] | Cost Savings [$/yr] |  | Implementation Cost [$] | Payback [yr]
Summary
[14 empty] | 0 | #DIV/0!
Savings, costs, and other variables are calculated below |  |  | Boiler 1 | [10 empty] | 0 | #DIV/0!
Calculated Variables | Value | Units
Annual Energy Savings | 0 | MMBTU/yr | Boiler 2
Annual Energy Cost Savings | 0 | $/yr
Capital Cost | 0 | $ | Boiler 3
CO2 Reduction | 0 | tons/yr
Simple Payback | #DIV/0! | yrs | Boiler 4
Calculation Procedure and Notes
Important information for clients, formulas, and tables used to calculate results
|  |  | Variable Description |  | Variable | Average Value | Unit |  | Notes
|  |  | Number of Boilers |  | XB | 0 | Boilers
|  |  | O2 in Flue Gas |  | O2 | #DIV/0! | %
|  |  | Flue Gas Temperature |  | TG1 | #DIV/0! | MMBTU/hr
|  |  | Flow Rate of Flue Gases |  | QG | #DIV/0! | MMBTU/yr
|  |  | Flow Rate of Steam |  | QS | #DIV/0! | MMBTU/yr
|  |  | Flow Rate of Feedwater |  | QF | #DIV/0! | MMBTU/yr
|  |  | Enthalpy of Steam |  | HS | #DIV/0! | MMBTU/yr
|  |  | Enthalpy of Feedwater |  | HF | #DIV/0! | MMBTU/yr
|  |  | Flue Gas Outlet Temperature |  | TG2 | #DIV/0! | F
|  |  | Feedwater Outlet Temperature |  | TF | #DIV/0! | F
|  |  | Annual Energy Savings |  | EV | #DIV/0! | MMBTU/yr
|  |  | Annual Energy Cost Savings |  | EC | #DIV/0! | $/yr
|  |  | Implementation Cost |  | CI | 0 | $
|  |  | Simple Payback Period |  | TP | #DIV/0! | yr
|  |  | Emission Reduction Constant |  | GC02 | 0 | tons/MMBTU
|  |  | CO2 Reduction |  | RCO2 | 0 | tons
Formulas
For information on calculation details, see documentation for MEASUR (https://www.energy.gov/eere/iedo/measur)

## MEASUR Guide
Guide to Using MEASUR
Below are the steps you should take to input, calculate and extract the values from MEASUR
1 | Fill in the "Collected data" table with all values collected from the client
2 | Open MEASUR and select the "Steam" calculators
3 | Select the "Feedwater Economizer" calculator
4 | Input values from the "MEASUR Input" table into their corresponding locations in the MEASUR calculator
5 | Return the values from MEASUR into the "MEASUR Output" section for each boiler "Feedwater Economizer" sheet in this document
7 | Once all steps above are completed for all boilers Excel will automatically calculate the values needed for your AR

## Cost Estimates
Feedwater Economizer Cost Estimates
List of sources to suggest prices for feedwater economizer pricing
Cost Estimate | Source | Date Updated
Cost estimator tool for Superior equipment | https://heatsponge.com/superior/economizer2.shtml | 2025-03-07
`