## CAGI Master Sheet Status
CAGI Master Sheet Status
https://gccoe.org/resource-library/
Update Log | Added | Edited | Removed
2026-03-21 | 4154 lines of CAGI sheets | N/A | N/A
2026-06-21 | Date added column | Made brand names consistant | 6 error lines
2026-06-16 | N/A | Formated date on cagi to ISO 8601 | N/A
To Do | Status | Priority
Redo all current CAGI sheets to include more information (and fix broken oil columns). | In-progress | 1
Attain older CAGI sheets | In-progress | 2
Automate CAGI attainment | N/A | 3
Format type to be more standardized | N/A | 4
Format efficiency to remove certain non percent values (eg .942 instead of 94.2%) | N/A | 4

## CAGI Data
CAGI Master Sheet
Date Added | Manufacturer | Model Number | Date on CAGI | Type | # of Stages | Air Cooled | Water Cooled | Oil Injected | Oil Free | Rated Capacity at Full Load Operating Pressure (acfm) | Full Load Operating Pressure (psig) | Drive Motor Nominal Rating (hp) | Drive Motor Nominal Efficiency (%) | Total Package Input Power at Zero Flow (kW) | Total Package Power at Rated Capacity and Full Load Operating Pressure (kW) | Specific Package Input Power at Rated Capacity and Full Load Operating Pressure (kW/100 cfm)
2026-03-21 | Atlas Copco | G11-100TM | 2020-06-29 | Screw | 1 | Yes | No |  |  | 61 | 100 | 15 | 91 | 5.4 | 13.4 | 22.2
2026-03-21 | Atlas Copco | G11-125TM | 2020-06-29 | Screw | 1 | Yes | No |  |  | 53 | 125 | 15 | 91 | 5.3 | 13.1 | 24.9
2026-03-21 | Atlas Copco | G11-150TM | 2020-06-29 | Screw | 1 | Yes | No |  |  | 49 | 150 | 15 | 91 | 4.8 | 13.2 | 27
2026-03-21 | Atlas Copco | G11-175TM | 2020-06-29 | Screw | 1 | Yes | No |  |  | 40 | 175 | 15 | 91 | 4.2 | 12.6 | 31.1
2026-03-21 | Atlas Copco | G110-10 | 2024-05-15 | Screw | 1 | Yes | No |  |  | 606.4 | 145 | 147.5 | 95 | 31.4 | 125.5 | 20.7
2026-03-21 | Atlas Copco | G110-14 | 2024-05-15 | Screw | 1 | Yes | No |  |  | 524 | 203 | 147.5 | 95 | 31.9 | 131.2 | 25
2026-03-21 | Atlas Copco | G110-7.5 | 2024-05-15 | Screw | 1 | Yes | No |  |  | 701 | 108.8 | 147.5 | 95 | 30.1 | 124.3 | 17.7
2026-03-21 | Atlas Copco | G110-8.5 | 2024-05-15 | Screw | 1 | Yes | No |  |  | 660.6 | 123 | 147.5 | 95 | 30.3 | 125 | 18.9
2026-03-21 | Atlas Copco | G110VSD-145-102 | 2020-07-22 | Screw | 1 | Yes | No |  |  | 708 | 102 | 147 | 95 | 0 | 125.3 | 17.7
2026-03-21 | Atlas Copco | G110VSD-145-102 | 2020-07-22 | Screw | 1 | No | Yes |  |  | 708 | 102 | 147 | 95 | 0 | 124.5 | 17.6
2026-03-21 | Atlas Copco | G110VSD-145-116 | 2020-07-22 | Screw | 1 | Yes | No |  |  | 672 | 116 | 147 | 95 | 0 | 126.8 | 18.9
2026-03-21 | Atlas Copco | G110VSD-145-116 | 2020-07-22 | Screw | 1 | No | Yes |  |  | 672 | 116 | 147 | 95 | 0 | 126 | 18.8
2026-03-21 | Atlas Copco | G110VSD-145-138 | 2020-07-22 | Screw | 1 | Yes | No |  |  | 622 | 138 | 147 | 95 | 0 | 128.3 | 20.6
2026-03-21 | Atlas Copco | G110VSD-145-138 | 2020-07-22 | Screw | 1 | No | Yes |  |  | 622 | 138 | 147 | 95 | 0 | 127.5 | 20.5
2026-03-21 | Atlas Copco | G110VSD-145-145 | 2020-07-22 | Screw | 1 | Yes | No |  |  | 607 | 145 | 147 | 95 | 0 | 128.3 | 21.1
2026-03-21 | Atlas Copco | G110VSD-145-145 | 2020-07-22 | Screw | 1 | No | Yes |  |  | 607 | 145 | 147 | 95 | 0 | 127.5 | 21
2026-03-21 | Atlas Copco | G110 W-10 | 2024-05-15 | Screw | 1 | No | Yes |  |  | 606.4 | 145 | 147.5 | 95 | 31.2 | 124.6 | 20.5
2026-03-21 | Atlas Copco | G110 W-14 | 2024-05-15 | Screw | 1 | No | Yes |  |  | 524 | 203 | 147.5 | 95 | 31.5 | 130.3 | 24.9
2026-03-21 | Atlas Copco | G110 W-7.5 | 2024-05-15 | Screw | 1 | No | Yes |  |  | 701 | 108.8 | 147.5 | 95 | 29.8 | 123.4 | 17.6
2026-03-21 | Atlas Copco | G110 W-8.5 | 2024-05-15 | Screw | 1 | No | Yes |  |  | 660.6 | 123 | 147.5 | 95 | 30.1 | 124.1 | 18.8
2026-03-21 | Atlas Copco | G132-10 | 2024-05-15 | Screw | 1 | Yes | No |  |  | 737.7 | 145 | 177 | 95.4 | 38.3 | 153.2 | 20.8
2026-03-21 | Atlas Copco | G132-14 | 2024-05-15 | Screw | 1 | Yes | No |  |  | 662.9 | 203 | 177 | 95.4 | 42.3 | 168.5 | 25.4
2026-03-21 | Atlas Copco | G132-7.5 | 2024-05-15 | Screw | 1 | Yes | No |  |  | 839.5 | 108.8 | 177 | 95.4 | 37.4 | 154.5 | 18.4
2026-03-21 | Atlas Copco | G132-8.5 | 2024-05-15 | Screw | 1 | Yes | No |  |  | 820 | 123 | 177 | 95.4 | 36 | 156.7 | 19.1
2026-03-21 | Atlas Copco | G132VSD-145-102 | 2020-07-22 | Screw | 1 | Yes | No |  |  | 841 | 102 | 177 | 95 | 0 | 152.9 | 18.2
2026-03-21 | Atlas Copco | G132VSD-145-102 | 2020-07-22 | Screw | 1 | No | Yes |  |  | 841 | 102 | 177 | 95 | 0 | 150.6 | 17.9
2026-03-21 | Atlas Copco | G132VSD-145-116 | 2020-07-22 | Screw | 1 | Yes | No |  |  | 800 | 116 | 177 | 95 | 0 | 154.4 | 19.3
2026-03-21 | Atlas Copco | G132VSD-145-116 | 2020-07-22 | Screw | 1 | No | Yes |  |  | 800 | 116 | 177 | 95 | 0 | 152.1 | 19
2026-03-21 | Atlas Copco | G132VSD-145-138 | 2020-07-22 | Screw | 1 | Yes | No |  |  | 741 | 138 | 177 | 95 | 0 | 155.9 | 21
2026-03-21 | Atlas Copco | G132VSD-145-138 | 2020-07-22 | Screw | 1 | No | Yes |  |  | 741 | 138 | 177 | 95 | 0 | 153.6 | 20.7
2026-03-21 | Atlas Copco | G132VSD-145-145 | 2020-07-22 | Screw | 1 | Yes | No |  |  | 723 | 145 | 177 | 95 | 0 | 155.9 | 21.6
2026-03-21 | Atlas Copco | G132VSD-145-145 | 2020-07-22 | Screw | 1 | No | Yes |  |  | 723 | 145 | 177 | 95 | 0 | 152.9 | 21.1
2026-03-21 | Atlas Copco | G132 W-10 | 2024-05-15 | Screw | 1 | No | Yes |  |  | 737.7 | 145 | 177 | 95.4 | 37.7 | 150.7 | 20.4
2026-03-21 | Atlas Copco | G132 W-14 | 2024-05-15 | Screw | 1 | No | Yes |  |  | 662.9 | 203 | 177 | 95.4 | 41.7 | 166 | 25
2026-03-21 | Atlas Copco | G132 W-7.5 | 2024-05-15 | Screw | 1 | No | Yes |  |  | 839.5 | 108.8 | 177 | 95.4 | 36.8 | 152 | 18.1
2026-03-21 | Atlas Copco | G132 W-8.5 | 2024-05-15 | Screw | 1 | No | Yes |  |  | 820 | 123 | 177 | 95.4 | 35.6 | 154.2 | 18.8
2026-03-21 | Atlas Copco | G15-100TM | 2020-06-29 | Screw | 1 | Yes | No |  |  | 69 | 100 | 20 | 91.2 | 5.6 | 15.2 | 22.1
2026-03-21 | Atlas Copco | G15-125TM | 2020-06-29 | Screw | 1 | Yes | No |  |  | 63 | 125 | 20 | 91.2 | 5.3 | 15.7 | 24.9
2026-03-21 | Atlas Copco | G15-150TM | 2020-06-29 | Screw | 1 | Yes | No |  |  | 58 | 150 | 20 | 91.2 | 4.8 | 15.2 | 26
2026-03-21 | Atlas Copco | G15-175TM | 2020-06-29 | Screw | 1 | Yes | No |  |  | 49 | 175 | 20 | 91.2 | 4.3 | 14.4 | 29.4
2026-03-21 | Atlas Copco | G15L-100 | 2020-06-29 | Screw | 1 | Yes | No |  |  | 93.2 | 100 | 20 | 91 | 5.1 | 18.5 | 19.8
2026-03-21 | Atlas Copco | G15L-125 | 2020-06-29 | Screw | 1 | Yes | No |  |  | 82.2 | 125 | 20 | 91 | 4.6 | 18.1 | 22
2026-03-21 | Atlas Copco | G15L-150 | 2020-06-29 | Screw | 1 | Yes | No |  |  | 78.4 | 150 | 20 | 91 | 4.3 | 18.8 | 24
2026-03-21 | Atlas Copco | G15L-175 | 2020-06-29 | Screw | 1 | Yes | No |  |  | 69.3 | 174 | 20 | 91 | 4 | 18.3 | 26.4
2026-03-21 | Atlas Copco | G 160 Pro-10 | 2024-05-15 | Screw | 1 | Yes | No |  |  | 974.6 | 145 | 214.6 | 96.2 | 51.5 | 189.2 | 19.4
2026-03-21 | Atlas Copco | G 160 Pro-14 | 2024-05-15 | Screw | 1 | Yes | No |  |  | 794.6 | 203 | 214.6 | 96.2 | 48.4 | 189.2 | 23.8
2026-03-21 | Atlas Copco | G 160 Pro-7.5 | 2024-05-15 | Screw | 1 | Yes | No |  |  | 1105.4 | 108.8 | 214.6 | 96.2 | 50.2 | 189.4 | 17.1
2026-03-21 | Atlas Copco | G 160 Pro-8.5 | 2024-05-15 | Screw | 1 | Yes | No |  |  | 1067.1 | 123 | 214.6 | 96.2 | 51.1 | 192.7 | 18.1
2026-03-21 | Atlas Copco | G 160 Pro W-10 | 2024-05-15 | Screw | 1 | No | Yes |  |  | 974.6 | 145 | 214.6 | 96.2 | 45.9 | 183.6 | 18.8
2026-03-21 | Atlas Copco | G 160 Pro W-14 | 2024-05-15 | Screw | 1 | No | Yes |  |  | 794.6 | 203 | 214.6 | 96.2 | 42.8 | 183.6 | 23.1
2026-03-21 | Atlas Copco | G 160 Pro W-7.5 | 2024-05-15 | Screw | 1 | No | Yes |  |  | 1105.4 | 108.8 | 214.6 | 96.2 | 44.6 | 183.8 | 16.6
2026-03-21 | Atlas Copco | G 160 Pro W-8.5 | 2024-05-15 | Screw | 1 | No | Yes |  |  | 1067.1 | 123 | 214.6 | 96.2 | 45.5 | 187.1 | 17.5
2026-03-21 | Atlas Copco | G 160 VSD Pro-10 | 2024-02-20 | Screw | 1 | Yes | No |  |  | 967.2 | 102 | 214.6 | 96.3 | 51.6 | 158.8 | 16.4
2026-03-21 | Atlas Copco | G 160 VSD Pro-10 | 2024-02-20 | Screw | 1 | Yes | No |  |  | 925.1 | 116 | 214.6 | 96.3 | 51.6 | 160.4 | 17.3
2026-03-21 | Atlas Copco | G 160 VSD Pro-10 | 2024-02-20 | Screw | 1 | Yes | No |  |  | 861 | 138 | 214.6 | 96.3 | 51.6 | 161.8 | 18.8
2026-03-21 | Atlas Copco | G 160 VSD Pro-10 | 2024-02-20 | Screw | 1 | Yes | No |  |  | 841.5 | 145 | 214.6 | 96.3 | 51.6 | 161.9 | 19.2
2026-03-21 | Atlas Copco | G 160 VSD Pro W-10 | 2024-02-20 | Screw | 1 | No | Yes |  |  | 967.2 | 102 | 214.6 | 96.3 | 46 | 158 | 16.3
2026-03-21 | Atlas Copco | G 160 VSD Pro W-10 | 2024-02-20 | Screw | 1 | No | Yes |  |  | 925.1 | 116 | 214.6 | 96.3 | 46 | 159.7 | 17.3
2026-03-21 | Atlas Copco | G 160 VSD Pro W-10 | 2024-02-20 | Screw | 1 | No | Yes |  |  | 861 | 138 | 214.6 | 96.3 | 46 | 161.1 | 18.7
2026-03-21 | Atlas Copco | G 160 VSD Pro W-10 | 2024-02-20 | Screw | 1 | No | Yes |  |  | 841.5 | 145 | 214.6 | 96.3 | 46 | 161.2 | 19.2
2026-03-21 | Atlas Copco | G18-100 | 2020-06-29 | Screw | 1 | Yes | No |  |  | 109.8 | 100 | 25 | 91.7 | 5.5 | 21.9 | 19.9
2026-03-21 | Atlas Copco | G18-125 | 2020-06-29 | Screw | 1 | Yes | No |  |  | 99.4 | 125 | 25 | 91.7 | 5.2 | 21.7 | 21.8
2026-03-21 | Atlas Copco | G18-150 | 2020-06-29 | Screw | 1 | Yes | No |  |  | 91.7 | 150 | 25 | 91.7 | 4.9 | 22.2 | 24.2
2026-03-21 | Atlas Copco | G18-175 | 2020-06-29 | Screw | 1 | Yes | No |  |  | 84.5 | 174 | 25 | 91.7 | 4.3 | 21.3 | 25.2
2026-03-21 | Atlas Copco | G 180 Pro-10 | 2024-05-16 | Screw | 1 | Yes | No |  |  | 1094.8 | 145 | 241.4 | 96.2 | 60.7 | 219.3 | 20
2026-03-21 | Atlas Copco | G 180 Pro-14 | 2024-05-16 | Screw | 1 | Yes | No |  |  | 879.2 | 203 | 241.4 | 96.2 | 55.7 | 213.6 | 24.3
2026-03-21 | Atlas Copco | G 180 Pro-7.5 | 2024-05-16 | Screw | 1 | Yes | No | Yes | No | 1260.9 | 108.8 | 241.4 | 96.2 | 59.9 | 223 | 17.7
2026-03-21 | Atlas Copco | G 180 Pro-8.5 | 2024-05-16 | Screw | 1 | Yes | No |  |  | 1236.9 | 123 | 241.4 | 96.2 | 61.8 | 230.9 | 18.7
2026-03-21 | Atlas Copco | G 180 Pro W-10 | 2024-05-16 | Screw | 1 | No | Yes |  |  | 1094.8 | 145 | 241.4 | 96.2 | 52.9 | 211.5 | 19.3
2026-03-21 | Atlas Copco | G 180 Pro W-14 | 2024-05-16 | Screw | 1 | No | Yes |  |  | 879.2 | 203 | 241.4 | 96.2 | 47.9 | 205.8 | 23.4
2026-03-21 | Atlas Copco | G 180 Pro W-7.5 | 2024-05-16 | Screw | 1 | No | Yes | Yes | No | 1260.9 | 108.8 | 241.4 | 96.2 | 52.1 | 215.2 | 17.1
2026-03-21 | Atlas Copco | G 180 Pro W-8.5 | 2024-05-16 | Screw | 1 | No | Yes |  |  | 1236.9 | 123 | 241.4 | 96.2 | 54 | 223.1 | 18
2026-03-21 | Atlas Copco | G2-116 Single Phase | 2024-02-29 | Screw | 1 | Yes | No |  |  | 12.6 | 109 | 3 | 86.5 | 0 | 3.9 | 31
2026-03-21 | Atlas Copco | G2-116 Three Phase | 2024-02-29 | Screw | 1 | Yes | No |  |  | 12.6 | 109 | 3 | 86.5 | 0 | 3.8 | 30.2
2026-03-21 | Atlas Copco | G2-145 Single Phase | 2024-02-29 | Screw | 1 | Yes | No |  |  | 9.3 | 138 | 3 | 86.5 | 0 | 3.9 | 41.9
2026-03-21 | Atlas Copco | G2-145 Three Phase | 2024-02-29 | Screw | 1 | Yes | No |  |  | 9.4 | 138 | 3 | 86.5 | 0 | 3.7 | 39.4
2026-03-21 | Atlas Copco | G 200 Pro-10 | 2024-05-16 | Screw | 1 | Yes | No | Yes | No | 1264.3 | 145 | 268.2 | 95.8 | 70.2 | 257.9 | 20.4
2026-03-21 | Atlas Copco | G 200 Pro-14 | 2024-05-16 | Screw | 1 | Yes | No |  |  | 1044.9 | 203 | 268.2 | 95.8 | 65.7 | 256.5 | 24.6
2026-03-21 | Atlas Copco | G 200 Pro-7.5 | 2024-05-16 | Screw | 1 | Yes | No | Yes | No | 1441 | 108.8 | 268.2 | 95.8 | 68.8 | 260.8 | 18.1
2026-03-21 | Atlas Copco | G 200 Pro-8.5 | 2024-05-16 | Screw | 1 | Yes | No | Yes | No | 1417 | 123 | 268.2 | 95.8 | 71.3 | 270.4 | 19.1
2026-03-21 | Atlas Copco | G 200 Pro W-10 | 2024-05-16 | Screw | 1 | No | Yes | Yes | No | 1264.3 | 145 | 268.2 | 95.8 | 62.4 | 250.1 | 19.8
2026-03-21 | Atlas Copco | G 200 Pro W-14 | 2024-05-16 | Screw | 1 | No | Yes |  |  | 1044.9 | 203 | 268.2 | 95.8 | 57.9 | 248.7 | 23.8
2026-03-21 | Atlas Copco | G 200 Pro W-7.5 | 2024-05-16 | Screw | 1 | No | Yes | Yes | No | 1441 | 108.8 | 268.2 | 95.8 | 61 | 253 | 17.6
2026-03-21 | Atlas Copco | G 200 Pro W-8.5 | 2024-05-16 | Screw | 1 | No | Yes | Yes | No | 1417 | 123 | 268.2 | 95.8 | 63.5 | 262.6 | 18.5
2026-03-21 | Atlas Copco | G 200 VSD Pro-10 | 2024-02-20 | Screw | 1 | Yes | No | Yes | No | 1494.7 | 102 | 268.2 | 96.5 | 66.7 | 263.9 | 17.7
2026-03-21 | Atlas Copco | G 200 VSD Pro-10 | 2024-02-20 | Screw | 1 | Yes | No | Yes | No | 1165.1 | 116 | 268.2 | 96.5 | 66.7 | 209.4 | 18
2026-03-21 | Atlas Copco | G 200 VSD Pro-10 | 2024-02-20 | Screw | 1 | Yes | No | Yes | No | 1285.5 | 138 | 268.2 | 96.5 | 66.7 | 254.1 | 19.8
2026-03-21 | Atlas Copco | G 200 VSD Pro-10 | 2024-02-20 | Screw | 1 | Yes | No | Yes | No | 1040 | 145 | 268.2 | 96.5 | 66.7 | 205.6 | 19.8
2026-03-21 | Atlas Copco | G 200 VSD Pro W-10 | 2024-02-20 | Screw | 1 | No | Yes | Yes | No | 1494.7 | 102 | 268.2 | 96.5 | 58.9 | 260.1 | 17.4
2026-03-21 | Atlas Copco | G 200 VSD Pro W-10 | 2024-02-20 | Screw | 1 | No | Yes | Yes | No | 1413.1 | 116 | 268.2 | 96.5 | 58.9 | 257.3 | 18.2
2026-03-21 | Atlas Copco | G 200 VSD Pro W-10 | 2024-02-20 | Screw | 1 | No | Yes | Yes | No | 1070 | 138 | 268.2 | 96.5 | 58.9 | 202.3 | 18.9
2026-03-21 | Atlas Copco | G 200 VSD Pro W-10 | 2024-02-20 | Screw | 1 | No | Yes | Yes | No | 1040 | 145 | 268.2 | 96.5 | 58.9 | 200.9 | 19.3
2026-03-21 | Atlas Copco | G22-100 | 2020-06-29 | Screw | 1 | Yes | No |  |  | 128.2 | 100 | 30 | 91.7 | 7.8 | 27.2 | 21.2
2026-03-21 | Atlas Copco | G22-125 | 2020-06-29 | Screw | 1 | Yes | No |  |  | 113.8 | 125 | 30 | 91.7 | 6.8 | 26.1 | 22.9
2026-03-21 | Atlas Copco | G22-150 | 2020-06-29 | Screw | 1 | Yes | No |  |  | 103 | 150 | 30 | 91.7 | 6.2 | 25.2 | 24.5
2026-03-21 | Atlas Copco | G22-175 | 2020-06-29 | Screw | 1 | Yes | No |  |  | 97.5 | 174 | 30 | 91.7 | 5.9 | 26 | 26.7
2026-03-21 | Atlas Copco | G 250 Pro-10 | 2024-05-16 | Screw | 1 | Yes | No | Yes | No | 1447.9 | 145 | 335.3 | 95.8 | 80.7 | 301 | 20.8
2026-03-21 | Atlas Copco | G 250 Pro-14 | 2024-05-16 | Screw | 1 | Yes | No |  |  | 1203.4 | 203 | 335.3 | 95.8 | 75.4 | 298.4 | 24.8
2026-03-21 | Atlas Copco | G 250 Pro-7.5 | 2024-05-16 | Screw | 1 | Yes | No | Yes | No | 1571.8 | 108.8 | 335.3 | 95.8 | 75.5 | 288.8 | 18.4
2026-03-21 | Atlas Copco | G 250 Pro-8.5 | 2024-05-16 | Screw | 1 | Yes | No | Yes | No | 1572.3 | 123 | 335.3 | 95.8 | 79.8 | 305.8 | 19.5
2026-03-21 | Atlas Copco | G 250 Pro W-10 | 2024-05-16 | Screw | 1 | No | Yes | Yes | No | 1447.9 | 145 | 335.3 | 95.8 | 72.9 | 293.2 | 20.2
2026-03-21 | Atlas Copco | G 250 Pro W-14 | 2024-05-16 | Screw | 1 | No | Yes |  |  | 1203.4 | 203 | 335.3 | 95.8 | 67.6 | 290.6 | 24.2
2026-03-21 | Atlas Copco | G 250 Pro W-7.5 | 2024-05-16 | Screw | 1 | No | Yes | Yes | No | 1571.8 | 108.8 | 335.3 | 95.8 | 67.7 | 281 | 17.9
2026-03-21 | Atlas Copco | G 250 Pro W-8.5 | 2024-05-16 | Screw | 1 | No | Yes | Yes | No | 1572.3 | 123 | 335.3 | 95.8 | 72 | 298 | 19
2026-03-21 | Atlas Copco | G250VSD-145-102 | 2020-07-22 | Screw | 1 | Yes | No |  |  | 1477 | 102 | 268 | 95 | 0 | 266.2 | 18
2026-03-21 | Atlas Copco | G250VSD-145-102 | 2020-07-22 | Screw | 1 | No | Yes |  |  | 1477 | 102 | 268 | 95 | 0 | 259.5 | 17.6
2026-03-21 | Atlas Copco | G250VSD-145-116 | 2020-07-22 | Screw | 1 | Yes | No |  |  | 1412 | 116 | 268 | 95 | 0 | 267 | 18.9
2026-03-21 | Atlas Copco | G250VSD-145-116 | 2020-07-22 | Screw | 1 | No | Yes |  |  | 1412 | 116 | 268 | 95 | 0 | 260.2 | 18.4
2026-03-21 | Atlas Copco | G250VSD-145-138 | 2020-07-22 | Screw | 1 | Yes | No |  |  | 1313 | 138 | 268 | 95 | 0 | 267 | 20.3
2026-03-21 | Atlas Copco | G250VSD-145-138 | 2020-07-22 | Screw | 1 | No | Yes |  |  | 1313 | 138 | 268 | 95 | 0 | 260.2 | 19.8
2026-03-21 | Atlas Copco | G250VSD-145-145 | 2020-07-22 | Screw | 1 | Yes | No |  |  | 1280 | 145 | 268 | 95 | 0 | 266.2 | 20.8
2026-03-21 | Atlas Copco | G250VSD-145-145 | 2020-07-22 | Screw | 1 | No | Yes |  |  | 1280 | 145 | 268 | 95 | 0 | 259.5 | 20.3
2026-03-21 | Atlas Copco | G4-116 Single Phase | 2024-02-29 | Screw | 1 | Yes | No |  |  | 18.7 | 109 | 5 | 88.5 | 0 | 5.4 | 28.9
2026-03-21 | Atlas Copco | G4-116 Three Phase | 2024-02-29 | Screw | 1 | Yes | No |  |  | 18.7 | 109 | 5 | 88.5 | 0 | 5.1 | 27.3
2026-03-21 | Atlas Copco | G4-145 Single Phase | 2024-02-29 | Screw | 1 | Yes | No |  |  | 16.4 | 138 | 5 | 88.5 | 0 | 5.8 | 35.4
2026-03-21 | Atlas Copco | G4-145 Three Phase | 2024-02-29 | Screw | 1 | Yes | No |  |  | 18.7 | 138 | 5 | 88.5 | 0 | 5.4 | 28.9
2026-03-21 | Atlas Copco | G5-116 Single Phase | 2024-02-29 | Screw | 1 | Yes | No |  |  | 28.2 | 109 | 7 | 89.5 | 2.04 | 8.2 | 29.1
2026-03-21 | Atlas Copco | G5-116 Three Phase | 2024-02-29 | Screw | 1 | Yes | No |  |  | 28.4 | 109 | 7 | 89.5 | 2.04 | 7.9 | 27.8
2026-03-21 | Atlas Copco | G5-145 Single Phase | 2024-02-29 | Screw | 1 | Yes | No |  |  | 25.2 | 138 | 7 | 89.5 | 1.8 | 8.3 | 32.9
2026-03-21 | Atlas Copco | G5-145 Three Phase | 2024-02-29 | Screw | 1 | Yes | No |  |  | 25.3 | 138 | 7 | 89.5 | 1.8 | 8 | 31.6
2026-03-21 | Atlas Copco | G7-100TM | 2020-06-29 | Screw | 1 | Yes | No |  |  | 45 | 100 | 10 | 90.3 | 4.4 | 10.4 | 23.3
2026-03-21 | Atlas Copco | G7-116 | 2024-02-29 | Screw | 1 | Yes | No |  |  | 32.8 | 109 | 10 | 90.2 | 2.65 | 9 | 27.4
2026-03-21 | Atlas Copco | G7-125TM | 2020-06-29 | Screw | 1 | Yes | No |  |  | 39 | 125 | 10 | 90.3 | 4.7 | 10.7 | 27.2
2026-03-21 | Atlas Copco | G7-145 | 2024-02-29 | Screw | 1 | Yes | No |  |  | 31 | 138 | 10 | 90.2 | 2.6 | 9.5 | 30.6
2026-03-21 | Atlas Copco | G7-150TM | 2020-06-29 | Screw | 1 | Yes | No |  |  | 35 | 150 | 10 | 90.3 | 3.7 | 10.3 | 29.3
2026-03-21 | Atlas Copco | G7-175TM | 2020-06-29 | Screw | 1 | Yes | No |  |  | 29 | 175 | 10 | 90.3 | 3.5 | 10.2 | 34.6
2026-03-21 | Atlas Copco | G90-10 | 2024-05-15 | Screw | 1 | Yes | No |  |  | 533.3 | 145 | 120.7 | 95 | 27.4 | 109.5 | 20.5
2026-03-21 | Atlas Copco | G90-14 | 2024-05-15 | Screw | 1 | Yes | No |  |  | 471.6 | 203 | 120.7 | 95 | 28.4 | 117.9 | 25
2026-03-21 | Atlas Copco | G90-7.5 | 2024-05-15 | Screw | 1 | Yes | No |  |  | 640.6 | 108.8 | 120.7 | 95 | 26.9 | 111 | 17.3
2026-03-21 | Atlas Copco | G90-8.5 | 2024-05-15 | Screw | 1 | Yes | No |  |  | 566.5 | 123 | 120.7 | 95 | 25.7 | 105.9 | 18.7
2026-03-21 | Atlas Copco | G90 W-10 | 2024-05-15 | Screw | 1 | No | Yes |  |  | 533.3 | 145 | 120.7 | 95 | 27.2 | 108.6 | 20.4
2026-03-21 | Atlas Copco | G90 W-14 | 2024-05-15 | Screw | 1 | No | Yes |  |  | 471.6 | 203 | 120.7 | 95 | 28.2 | 117 | 24.8
2026-03-21 | Atlas Copco | G90 W-7.5 | 2024-05-15 | Screw | 1 | No | Yes |  |  | 640.6 | 108.8 | 120.7 | 95 | 26.6 | 110.1 | 17.2
2026-03-21 | Atlas Copco | G90 W-8.5 | 2024-05-15 | Screw | 1 | No | Yes |  |  | 566.5 | 123 | 120.7 | 95 | 25.5 | 105 | 18.5
2026-03-21 | Atlas Copco | GA11+-100 | 2020-06-29 | Screw | 1 | Yes | No |  |  | 82.6 | 100 | 15 | 92.6 | 3.4 | 14.8 | 17.9
2026-03-21 | Atlas Copco | GA11+-125 | 2020-07-08 | Screw | 1 | Yes | No |  |  | 72 | 125 | 15 | 92.6 | 3.4 | 14.8 | 20.6
2026-03-21 | Atlas Copco | GA11+-150 | 2020-06-29 | Screw | 1 | Yes | No |  |  | 62.8 | 150 | 15 | 92.6 | 3.4 | 15 | 23.9
2026-03-21 | Atlas Copco | GA11+-175 | 2020-06-29 | Screw | 1 | Yes | No |  |  | 54.2 | 174 | 15 | 92.6 | 3.5 | 14.8 | 27.3
2026-03-21 | Atlas Copco | GA11-100 | 2023-10-24 | Screw | 1 | Yes | No |  |  | 62.9 | 100 | 15 | 91.2 | 4.1 | 13.5 | 21.5
2026-03-21 | Atlas Copco | GA11-125 | 2023-10-24 | Screw | 1 | Yes | No |  |  | 56.8 | 125 | 15 | 91.2 | 3.7 | 13.2 | 23.2
2026-03-21 | Atlas Copco | GA11-150 | 2023-10-24 | Screw | 1 | Yes | No |  |  | 53.2 | 150 | 15 | 91.2 | 3.5 | 13.4 | 25.2
2026-03-21 | Atlas Copco | GA11-175 | 2023-10-24 | Screw | 1 | Yes | No |  |  | 46.8 | 175 | 15 | 91.2 | 3.3 | 13.1 | 28
2026-03-21 | Atlas Copco | GA15+-100 | 2020-06-29 | Screw | 1 | Yes | No |  |  | 107.7 | 100 | 20 | 93.3 | 4.3 | 18.9 | 17.5
2026-03-21 | Atlas Copco | GA15+-125 | 2020-06-29 | Screw | 1 | Yes | No |  |  | 96 | 125 | 20 | 93.3 | 4.3 | 19.1 | 19.9
2026-03-21 | Atlas Copco | GA15+-150 | 2020-06-29 | Screw | 1 | Yes | No |  |  | 83.3 | 150 | 20 | 93.3 | 4.2 | 18.9 | 22.7
2026-03-21 | Atlas Copco | GA15+-175 | 2020-06-29 | Screw | 1 | Yes | No |  |  | 73.9 | 174 | 20 | 93.3 | 4.3 | 18.8 | 25.4
2026-03-21 | Atlas Copco | GA15-100 | 2020-06-29 | Screw | 1 | Yes | No |  |  | 101 | 100 | 20 | 91 | 5.1 | 18.6 | 18.4
2026-03-21 | Atlas Copco | GA15-125 | 2020-06-29 | Screw | 1 | Yes | No |  |  | 92 | 125 | 20 | 91 | 4.7 | 18.9 | 20.5
2026-03-21 | Atlas Copco | GA15-150 | 2020-06-29 | Screw | 1 | Yes | No |  |  | 85 | 150 | 20 | 91 | 4.4 | 19.6 | 23.1
2026-03-21 | Atlas Copco | GA15-175 | 2024-05-07 | Screw | 1 | Yes | No |  |  | 71 | 175 | 20 | 91 | 3.9 | 17.8 | 25.1
2026-03-21 | Atlas Copco | GA18+-100 | 2020-06-29 | Screw | 1 | Yes | No |  |  | 132.7 | 100 | 25 | 93.7 | 5.4 | 23.5 | 17.7
2026-03-21 | Atlas Copco | GA18+-125 | 2020-06-29 | Screw | 1 | Yes | No |  |  | 117.8 | 125 | 25 | 93.7 | 5.4 | 23.4 | 19.9
2026-03-21 | Atlas Copco | GA18+-150 | 2020-06-29 | Screw | 1 | Yes | No |  |  | 105.7 | 150 | 25 | 93.7 | 5.4 | 23.5 | 22.2
2026-03-21 | Atlas Copco | GA18+-175 | 2020-06-29 | Screw | 1 | Yes | No |  |  | 92.8 | 174 | 25 | 93.7 | 5.4 | 23.4 | 25.2
2026-03-21 | Atlas Copco | GA18-100 | 2023-01-24 | Screw | 1 | Yes | No |  |  | 128 | 100 | 25 | 91.7 | 6.6 | 24.9 | 19.5
2026-03-21 | Atlas Copco | GA18-125 | 2023-01-24 | Screw | 1 | Yes | No |  |  | 122 | 125 | 25 | 91.7 | 6.3 | 26.6 | 21.8
2026-03-21 | Atlas Copco | GA18-150 | 2023-01-24 | Screw | 1 | Yes | No |  |  | 105 | 150 | 25 | 91.7 | 5.4 | 24.5 | 23.4
2026-03-21 | Atlas Copco | GA18-175 | 2023-01-24 | Screw | 1 | Yes | No |  |  | 83 | 175 | 25 | 91.7 | 4.2 | 21 | 25.2
2026-03-21 | Atlas Copco | GA22+-100 | 2020-06-29 | Screw | 1 | Yes | No |  |  | 157.5 | 100 | 30 | 93 | 6.2 | 28.7 | 18.2
2026-03-21 | Atlas Copco | GA22+-125 | 2020-06-29 | Screw | 1 | Yes | No |  |  | 145.1 | 125 | 30 | 93 | 6.3 | 28.5 | 19.6
2026-03-21 | Atlas Copco | GA22+-150 | 2020-06-29 | Screw | 1 | Yes | No |  |  | 130.9 | 150 | 30 | 93 | 6.3 | 28.6 | 21.8
2026-03-21 | Atlas Copco | GA22+-175 | 2020-06-29 | Screw | 1 | Yes | No |  |  | 119.6 | 174 | 30 | 93 | 6.5 | 28.9 | 24.2
2026-03-21 | Atlas Copco | GA22-100 | 2020-06-29 | Screw | 1 | Yes | No |  |  | 142 | 100 | 30 | 91.7 | 7.4 | 27.2 | 19.2
2026-03-21 | Atlas Copco | GA22-125 | 2020-06-29 | Screw | 1 | Yes | No |  |  | 134 | 125 | 30 | 91.7 | 6.9 | 28.2 | 21
2026-03-21 | Atlas Copco | GA22-150 | 2020-06-29 | Screw | 1 | Yes | No |  |  | 128 | 150 | 30 | 91.7 | 6.6 | 29.6 | 23.1
2026-03-21 | Atlas Copco | GA22-175 | 2020-06-29 | Screw | 1 | Yes | No |  |  | 106 | 174 | 30 | 91.7 | 5.6 | 26.4 | 24.9
2026-03-21 | Atlas Copco | GA26+-100 | 2020-06-29 | Screw | 1 | Yes | No |  |  | 180.9 | 100 | 35 | 93.6 | 7.5 | 33.3 | 18.4
2026-03-21 | Atlas Copco | GA26+-125 | 2020-06-29 | Screw | 1 | Yes | No |  |  | 166.8 | 125 | 35 | 93.6 | 7.6 | 32.9 | 19.7
2026-03-21 | Atlas Copco | GA26-100 | 2020-06-29 | Screw | 1 | Yes | No |  |  | 148 | 100 | 35 | 92.4 | 8.7 | 29.5 | 19.9
2026-03-21 | Atlas Copco | GA26-125 | 2020-06-29 | Screw | 1 | Yes | No |  |  | 141 | 125 | 35 | 92.4 | 8.3 | 30.9 | 21.9
2026-03-21 | Atlas Copco | GA26-150 | 2020-06-29 | Screw | 1 | Yes | No |  |  | 135 | 150 | 35 | 92.4 | 8 | 32.2 | 23.9
2026-03-21 | Atlas Copco | GA26-175 | 2020-06-29 | Screw | 1 | Yes | No |  |  | 120 | 174 | 35 | 92.4 | 7.2 | 30.9 | 25.8
2026-03-21 | Atlas Copco | GA5-100 | 2023-10-24 | Screw | 1 | Yes | No |  |  | 31.8 | 100 | 7.5 | 89.2 | 2.3 | 7.2 | 22.5
2026-03-21 | Atlas Copco | GA5-125 | 2023-10-24 | Screw | 1 | Yes | No |  |  | 28 | 125 | 7.5 | 89.2 | 2.1 | 7.2 | 25.9
2026-03-21 | Atlas Copco | GA5-150 | 2023-10-24 | Screw | 1 | Yes | No |  |  | 24.8 | 150 | 7.5 | 89.2 | 2 | 7.3 | 29.4
2026-03-21 | Atlas Copco | GA5-175 | 2023-10-24 | Screw | 1 | Yes | No |  |  | 20.1 | 175 | 7.5 | 89.2 | 1.9 | 7.3 | 36.3
2026-03-21 | Atlas Copco | GA7-100 | 2023-10-24 | Screw | 1 | Yes | No |  |  | 45.8 | 100 | 10 | 90.1 | 3.1 | 9.8 | 21.5
2026-03-21 | Atlas Copco | GA7-125 | 2023-10-24 | Screw | 1 | Yes | No |  |  | 42.6 | 125 | 10 | 90.1 | 3 | 10.2 | 23.8
2026-03-21 | Atlas Copco | GA7-150 | 2023-10-24 | Screw | 1 | Yes | No |  |  | 36 | 150 | 10 | 90.1 | 2.7 | 9.5 | 26.4
2026-03-21 | Atlas Copco | GA7-175 | 2023-10-24 | Screw | 1 | Yes | No |  |  | 31.4 | 175 | 10 | 90.1 | 2.5 | 9.4 | 29.9
2026-03-21 | Atlas Copco | G 180 VSD Pro-10 | 2024-02-20 | Screw | 1 | Yes | No |  |  | 1078.1 | 102 | 241.4 | 96.5 | 61.2 | 180.1 | 16.7
2026-03-21 | Atlas Copco | G 180 VSD Pro-10 | 2024-02-20 | Screw | 1 | Yes | No |  |  | 1029.1 | 116 | 241.4 | 96.5 | 61.2 | 181.2 | 17.6
2026-03-21 | Atlas Copco | G 180 VSD Pro-10 | 2024-02-20 | Screw | 1 | Yes | No |  |  | 950.7 | 138 | 241.4 | 96.5 | 61.2 | 181.2 | 19.1
2026-03-21 | Atlas Copco | G 180 VSD Pro-10 | 2024-02-20 | Screw | 1 | Yes | No |  |  | 926.5 | 145 | 241.4 | 96.5 | 61.2 | 180.7 | 19.5
2026-03-21 | Atlas Copco | G 180 VSD Pro W-10 | 2024-02-20 | Screw | 1 | No | Yes |  |  | 1078.1 | 102 | 241.4 | 96.5 | 53.4 | 179.6 | 16.7
2026-03-21 | Atlas Copco | G 180 VSD Pro W-10 | 2024-02-20 | Screw | 1 | No | Yes |  |  | 1029.1 | 116 | 241.4 | 96.5 | 53.4 | 180.7 | 17.6
2026-03-21 | Atlas Copco | G 180 VSD Pro W-10 | 2024-02-20 | Screw | 1 | No | Yes |  |  | 950.7 | 138 | 241.4 | 96.5 | 53.4 | 180.8 | 19
2026-03-21 | Atlas Copco | G 180 VSD Pro W-10 | 2024-02-20 | Screw | 1 | No | Yes |  |  | 926.5 | 145 | 241.4 | 96.5 | 53.4 | 180.2 | 19.5
2026-03-21 | BOGE | C 10L N | 2021-02-22 | Screw | 1 | Yes | No |  |  | 39 | 110 | 10 | 91.7 | 1.85 | 8 | 20.51
2026-03-21 | BOGE | C 10L N | 2021-04-27 | Screw | 1 | Yes | No |  |  | 37 | 135 | 10 | 91.7 | 1.85 | 8.75 | 23.65
2026-03-21 | BOGE | C 12-2 L N | 2021-04-27 | Screw | 1 | Yes | No |  |  | 69 | 110 | 15 | 91.5 | 4.5 | 13.78 | 19.97
2026-03-21 | BOGE | C 12-2 L N | 2021-04-27 | Screw | 1 | Yes | No |  |  | 67 | 135 | 15 | 91.5 | 4.5 | 14.09 | 21.03
2026-03-21 | BOGE | C 12-2 N | 2021-04-27 | Screw | 1 | Yes | No |  |  | 73 | 100 | 15 | 91.5 | 3.7 | 13.21 | 18.1
2026-03-21 | BOGE | C 12-2 N | 2024-10-08 | Screw | 1 | Yes | No |  |  | 65 | 110 | 15 | 91.5 | 3.7 | 12.43 | 19.12
2026-03-21 | BOGE | C 12-2 N | 2024-08-27 | Screw | 1 | Yes | No |  |  | 40 | 200 | 15 | 91.5 | 2.2 | 11.91 | 29.71
2026-03-21 | BOGE | C 15L N | 2021-04-27 | Screw | 1 | Yes | No |  |  | 71 | 110 | 15 | 91 | 4.35 | 14.63 | 20.75
2026-03-21 | BOGE | C 15L N | 2020-10-13 | Screw | 1 | Yes | No |  |  | 67 | 135 | 15 | 91 | 3.1 | 14.98 | 22.36
2026-03-21 | BOGE | C 15-2 L N | 2021-10-18 | Screw | 1 | Yes | No |  |  | 79 | 110 | 20 | 91.5 | 4.6 | 16.2 | 20.51
2026-03-21 | BOGE | C 15-2 L N | 2021-10-18 | Screw | 1 | Yes | No |  |  | 77 | 135 | 20 | 91.5 | 4.6 | 17.34 | 22.52
2026-03-21 | BOGE | C 15-2 N | 2021-04-27 | Screw | 1 | Yes | No |  |  | 96 | 100 | 20 | 92 | 4.5 | 18.25 | 19.01
2026-03-21 | BOGE | C 15-2 N | 2021-04-27 | Screw | 1 | Yes | No |  |  | 89 | 110 | 20 | 92 | 4.5 | 17.37 | 19.52
2026-03-21 | BOGE | C 15-2 N | 2024-08-27 | Screw | 1 | Yes | No |  |  | 55 | 200 | 20 | 92 | 2.6 | 16.15 | 29.6
2026-03-21 | BOGE | C 16 | 2021-04-27 | Screw | 1 | Yes | No |  |  | 73 | 100 | 15 | 91.7 | 3.7 | 14.29 | 19.54
2026-03-21 | BOGE | C 16 | 2021-04-27 | Screw | 1 | Yes | No |  |  | 69 | 110 | 15 | 91.7 | 3.7 | 13.72 | 19.84
2026-03-21 | BOGE | C 18-2 N | 2021-04-27 | Screw | 1 | Yes | No |  |  | 117 | 100 | 25 | 92 | 6.75 | 22.14 | 18.92
2026-03-21 | BOGE | C 18-2 N | 2024-08-27 | Screw | 1 | Yes | No |  |  | 74 | 200 | 25 | 92 | 3.2 | 20.69 | 27.83
2026-03-21 | BOGE | C 20L N | 2020-10-13 | Screw | 1 | Yes | No |  |  | 79 | 110 | 20 | 91 | 3.1 | 15.64 | 19.8
2026-03-21 | BOGE | C 20L N | 2021-04-27 | Screw | 1 | Yes | No |  |  | 77 | 135 | 20 | 91 | 4.35 | 17.35 | 22.53
2026-03-21 | BOGE | C 20 N | 2021-04-27 | Screw | 1 | Yes | No |  |  | 95.3 | 100 | 20 | 92.2 | 4.7 | 18.66 | 19.59
2026-03-21 | BOGE | C 20 N | 2021-04-27 | Screw | 1 | Yes | No |  |  | 90 | 110 | 20 | 92.2 | 4.7 | 18.08 | 20.09
2026-03-21 | BOGE | C 22-2 N | 2021-04-27 | Screw | 1 | Yes | No |  |  | 135 | 100 | 30 | 92 | 7.6 | 25.55 | 18.93
2026-03-21 | BOGE | C 22-2 N | 2021-04-27 | Screw | 1 | Yes | No |  |  | 125 | 110 | 30 | 92 | 7.45 | 24.84 | 19.87
2026-03-21 | BOGE | C 22-2 N | 2024-08-27 | Screw | 1 | Yes | No |  |  | 87 | 200 | 30 | 92 | 3.9 | 23.87 | 27.42
2026-03-21 | BOGE | C 25 | 2021-04-27 | Screw | 1 | Yes | No |  |  | 115.81 | 100 | 25 | 92.8 | 6.28 | 22.32 | 19.27
2026-03-21 | BOGE | C 25 | 2021-04-27 | Screw | 1 | Yes | No |  |  | 109.46 | 110 | 25 | 92.8 | 6.1 | 21.96 | 20.06
2026-03-21 | BOGE | C 30 | 2021-04-27 | Screw | 1 | Yes | No |  |  | 135.24 | 100 | 30 | 78.2 | 7.45 | 26.06 | 19.27
2026-03-21 | BOGE | C 30 | 2021-04-27 | Screw | 1 | Yes | No |  |  | 128 | 110 | 30 | 92.8 | 7.45 | 25.7 | 20.08
2026-03-21 | BOGE | S 100-3 N | 2021-04-27 | Screw | 1 | Yes | No |  |  | 452 | 115 | 100 | 94.1 | 27.3 | 86.4 | 19.12
2026-03-21 | BOGE | S 110-4 N | 2020-08-01 | Screw | 1 | Yes | No |  |  | 723 | 100 | 150 | 95 | 34.7 | 133.22 | 18.43
2026-03-21 | BOGE | S 110-4 N | 2020-08-01 | Screw | 1 | Yes | No |  |  | 647 | 110 | 150 | 95 | 31.1 | 123.82 | 19.14
2026-03-21 | BOGE | S 111-4 N | 2022-07-21 | Screw | 1 | Yes | No |  |  | 766 | 100 | 150 | 96.2 | 22.4 | 125.62 | 16.39
2026-03-21 | BOGE | S 111-4 N | 2022-07-21 | Screw | 1 | Yes | No |  |  | 684 | 110 | 150 | 96.2 | 20.2 | 116.78 | 17.08
2026-03-21 | BOGE | S 132-4L N | 2022-07-21 | Screw | 1 | Yes | No |  |  | 865 | 100 | 175 | 96.5 | 25.3 | 139.86 | 16.17
2026-03-21 | BOGE | S 132-4L N | 2022-07-21 | Screw | 1 | Yes | No |  |  | 858 | 110 | 175 | 96.5 | 25.3 | 143.31 | 16.7
2026-03-21 | BOGE | S 160-4 N | 2022-07-21 | Screw | 1 | Yes | No |  |  | 1055 | 100 | 200 | 96.5 | 33.9 | 189.91 | 18
2026-03-21 | BOGE | S 160-4 N | 2022-07-21 | Screw | 1 | Yes | No |  |  | 1011 | 110 | 200 | 96.5 | 31.3 | 182.67 | 18.08
2026-03-21 | BOGE | S 271-3 N | 2021-03-25 | Screw | 1 | Yes | No |  |  | 1260 | 100 | 268 | 96.5 | 59.1 | 236.8 | 18.79
2026-03-21 | BOGE | S 271-3 N | 2021-03-25 | Screw | 1 | Yes | No |  |  | 1147 | 115 | 268 | 96.5 | 54.8 | 226.9 | 19.78
2026-03-21 | BOGE | S 341-3 N | 2021-03-25 | Screw | 1 | Yes | No |  |  | 1471 | 100 | 335 | 96.5 | 72.8 | 278.6 | 18.94
2026-03-21 | BOGE | S 341-3 N | 2021-03-25 | Screw | 1 | Yes | No |  |  | 1427 | 115 | 335 | 96.5 | 70.9 | 283.8 | 19.89
2026-03-21 | BOGE | S 341-3 N | 2022-08-02 | Screw | 1 | Yes | No |  |  | 1142 | 175 | 340 | 96.5 | 52.41 | 267.27 | 23.41
2026-03-21 | BOGE | S 40-3 N | 2021-04-27 | Screw | 1 | Yes | No |  |  | 192 | 100 | 40 | 92.4 | 9.82 | 36.11 | 18.78
2026-03-21 | BOGE | S 40-3 N | 2021-04-27 | Screw | 1 | Yes | No |  |  | 184 | 115 | 40 | 92.4 | 9.75 | 36.11 | 19.63
2026-03-21 | BOGE | S 50-3 N | 2021-04-27 | Screw | 1 | Yes | No |  |  | 240 | 100 | 50 | 93 | 13.9 | 45.3 | 18.85
2026-03-21 | BOGE | S 50-3 N | 2021-04-27 | Screw | 1 | Yes | No |  |  | 225 | 115 | 50 | 93 | 13.9 | 45.36 | 20.16
2026-03-21 | BOGE | S 60-3 N | 2021-04-27 | Screw | 1 | Yes | No |  |  | 269 | 100 | 60 | 93.7 | 19 | 50.74 | 18.86
2026-03-21 | BOGE | S 60-3 N | 2021-04-27 | Screw | 1 | Yes | No |  |  | 258 | 115 | 60 | 93.7 | 15.8 | 50.74 | 19.68
2026-03-21 | BOGE | S 61-3 N | 2021-04-27 | Screw | 1 | Yes | No |  |  | 287 | 100 | 60 | 93.6 | 16.2 | 54.27 | 18.92
2026-03-21 | BOGE | S 61-3 N | 2021-04-27 | Screw | 1 | Yes | No |  |  | 273 | 115 | 60 | 93.6 | 15.4 | 54.27 | 19.88
2026-03-21 | BOGE | S 75-3 N | 2021-04-27 | Screw | 1 | Yes | No |  |  | 359 | 100 | 75 | 94.1 | 19.5 | 66.4 | 18.49
2026-03-21 | BOGE | S 75-3 N | 2021-04-27 | Screw | 1 | Yes | No |  |  | 344 | 115 | 75 | 94.1 | 18.8 | 66.4 | 19.33
2026-03-21 | BOGE | S 75-4 L N | 2022-11-30 | Screw | 1 | Yes | No |  |  | 408 | 135 | 100 | 96 | 18 | 81.47 | 19.98
2026-03-21 | BOGE | S 76-4 L N | 2023-06-06 | Screw | 1 | Yes | No |  |  | 422 | 110 | 100 | 95.4 | 25.63 | 73.15 | 17.34
2026-03-21 | BOGE | S 76-4 N | 2020-08-01 | Screw | 1 | Yes | No |  |  | 532 | 100 | 100 | 95.4 | 24 | 91.22 | 17.15
2026-03-21 | BOGE | S 76-4 N | 2020-08-01 | Screw | 1 | Yes | No |  |  | 456 | 110 | 100 | 95.4 | 20.5 | 81.24 | 17.82
2026-03-21 | BOGE | S 90-4 N | 2020-08-01 | Screw | 1 | Yes | No |  |  | 626 | 100 | 125 | 95 | 29.4 | 110.81 | 17.7
2026-03-21 | BOGE | S 90-4 N | 2020-08-01 | Screw | 1 | Yes | No |  |  | 565 | 110 | 125 | 95 | 26.6 | 103.86 | 18.38
2026-03-21 | BOGE | S 90-4 N | 2026-03-04 | Screw | 1 | Yes | No |  |  | 542 | 150 | 125 | 96.2 | 25 | 112.13 | 20.69
2026-03-21 | BOGE | S 91-4 N | 2022-07-25 | Screw | 1 | Yes | No |  |  | 659 | 100 | 125 | 96.2 | 20.16 | 108.47 | 16.46
2026-03-21 | BOGE | S 91-4 N | 2022-07-25 | Screw | 1 | Yes | No |  |  | 626 | 110 | 125 | 96.2 | 19.01 | 106.27 | 16.98
2026-03-21 | BOGE | C12-2LFN | 2021-11-09 | Screw | 1 | Yes | No |  |  | 71 | 110 | 15 | 92.4 | 0 | 14.8 | 20.85
2026-03-21 | BOGE | C 12-2 LF N | 2024-08-27 | Screw | 1 | Yes | No |  |  | 40.6 | 215 | 15 | 92.4 | 0 | 14.4 | 35.53
2026-03-21 | BOGE | C 14 PM N | 2024-03-28 | Screw | 1 | Yes | No |  |  | 61.4 | 100 | 15 | 92.2 | 0 | 12.5 | 20.36
2026-03-21 | BOGE | C 14 PM N | 2024-03-28 | Screw | 1 | Yes | No |  |  | 57.7 | 125 | 15 | 92.2 | 0 | 12.6 | 21.76
2026-03-21 | BOGE | C 14 PM N | 2024-03-28 | Screw | 1 | Yes | No |  |  | 53 | 150 | 15 | 92.2 | 0 | 12.8 | 24.21
2026-03-21 | BOGE | C15-2LFN | 2021-09-11 | Screw | 1 | Yes | No |  |  | 92 | 110 | 20 | 92.4 | 0 | 18.7 | 20.33
2026-03-21 | BOGE | C 15-2 LF N | 2022-07-12 | Screw | 1 | Yes | No |  |  | 83 | 135 | 20 | 92 | 0 | 18.4 | 22.18
2026-03-21 | BOGE | C 15-2 LF N | 2024-08-27 | Screw | 1 | Yes | No |  |  | 53.5 | 215 | 20 | 93 | 0 | 17.4 | 32.49
2026-03-21 | BOGE | C18-2LFN | 2021-09-11 | Screw | 1 | Yes | No |  |  | 112 | 110 | 25 | 93 | 0 | 23 | 20.54
2026-03-21 | BOGE | C 18-2 LF N | 2024-08-27 | Screw | 1 | Yes | No |  |  | 72.8 | 215 | 30 | 92.4 | 0 | 21.9 | 30
2026-03-21 | BOGE | C22-2LFN | 2021-09-11 | Screw | 1 | Yes | No |  |  | 131 | 110 | 30 | 92.4 | 0 | 27.4 | 20.92
2026-03-21 | BOGE | C 22-2 LF N | 2024-08-27 | Screw | 1 | Yes | No |  |  | 87.7 | 215 | 30 | 92.4 | 0 | 26.1 | 29.72
2026-03-21 | BOGE | C 7 PM N | 2024-03-28 | Screw | 1 | Yes | No |  |  | 33.2 | 100 | 7.5 | 92.4 | 0 | 6.4 | 19.37
2026-03-21 | BOGE | C 7 PM N | 2024-03-28 | Screw | 1 | Yes | No |  |  | 31.3 | 125 | 7.5 | 92.4 | 0 | 6.5 | 20.75
2026-03-21 | BOGE | C 7 PM N | 2024-03-28 | Screw | 1 | Yes | No |  |  | 29 | 150 | 7.5 | 92.4 | 0 | 6.8 | 23.32
2026-03-21 | BOGE | C 9 PM N | 2024-03-28 | Screw | 1 | Yes | No |  |  | 48 | 100 | 10 | 92.2 | 0 | 9.4 | 19.58
2026-03-21 | BOGE | C 9 PM N | 2024-03-28 | Screw | 1 | Yes | No |  |  | 46 | 125 | 10 | 92.2 | 0 | 9.7 | 21.07
2026-03-21 | BOGE | C 9 PM N | 2024-03-28 | Screw | 1 | Yes | No |  |  | 43.4 | 150 | 10 | 92.2 | 0 | 10.2 | 23.49
2026-03-21 | BOGE | S 110-4LF N | 2021-11-24 | Screw | 1 | Yes | No |  |  | 700 | 100 | 150 | 95 | 0 | 130 | 18.57
2026-03-21 | BOGE | S 110-4LF N | 2021-11-24 | Screw | 1 | Yes | No |  |  | 679.4 | 110 | 150 | 95 | 0 | 128.9 | 18.97
2026-03-21 | BOGE | S 111-4 LF N | 2022-07-21 | Screw | 1 | Yes | No |  |  | 779.8 | 100 | 150 | 96.2 | 0 | 128.5 | 16.48
2026-03-21 | BOGE | S 111-4 LF N | 2022-07-21 | Screw | 1 | Yes | No |  |  | 760.6 | 110 | 150 | 96.2 | 0 | 129.4 | 17.01
2026-03-21 | BOGE | S 132-4 LF N | 2022-07-22 | Screw | 1 | Yes | No |  |  | 906.7 | 100 | 175 | 96.5 | 0 | 153.3 | 16.91
2026-03-21 | BOGE | S 132-4 LF N | 2022-07-22 | Screw | 1 | Yes | No |  |  | 884.1 | 110 | 175 | 96.5 | 0 | 153.4 | 17.35
2026-03-21 | BOGE | S 160-4 LF N | 2022-07-21 | Screw | 1 | Yes | No |  |  | 1013.3 | 100 | 200 | 96.5 | 0 | 183 | 18.06
2026-03-21 | BOGE | S 160-4 LF N | 2022-07-21 | Screw | 1 | Yes | No |  |  | 992.2 | 110 | 200 | 96.5 | 0 | 180.8 | 18.22
2026-03-21 | BOGE | S 160-4 LF N W | 2022-07-22 | Screw | 1 | No | Yes |  |  | 1013.3 | 100 | 200 | 96.5 | 0 | 178.9 | 17.65
2026-03-21 | BOGE | S 38-4 LF N | 2025-06-12 | Screw | 1 | Yes | No |  |  | 254.3 | 100 | 54 | 95.3 | 0 | 43.3 | 17.01
2026-03-21 | BOGE | S 38-4 LF N | 2025-06-12 | Screw | 1 | Yes | No |  |  | 231.8 | 125 | 54 | 95.3 | 0 | 43.7 | 18.86
2026-03-21 | BOGE | S 45-4 LF N | 2025-06-12 | Screw | 1 | Yes | No |  |  | 303.1 | 100 | 67 | 95.2 | 0 | 52.1 | 17.19
2026-03-21 | BOGE | S 45-4 LF N | 2025-06-12 | Screw | 1 | Yes | No |  |  | 279.6 | 125 | 67 | 95.2 | 0 | 52.5 | 18.79
2026-03-21 | BOGE | S 46-4 LF N | 2022-11-29 | Screw | 1 | Yes | No |  |  | 295.9 | 100 | 60 | 96 | 0 | 51.2 | 17.31
2026-03-21 | BOGE | S 46-4 LF N | 2022-11-29 | Screw | 1 | Yes | No |  |  | 279.2 | 125 | 60 | 96 | 0 | 52.8 | 18.9
2026-03-21 | BOGE | S 55-4 LF N | 2025-09-25 | Screw | 1 | Yes | No |  |  | 390.5 | 100 | 75 | 96 |  | 65.3 | 16.72
2026-03-21 | BOGE | S 55-4 LF N | 2025-09-25 | Screw | 1 | Yes | No |  |  | 346.6 | 125 | 75 | 96 |  | 63.6 | 18.34
2026-03-21 | BOGE | S 56-4LF N | 2021-11-24 | Screw | 1 | Yes | No |  |  | 399 | 100 | 75 | 95 | 0 | 65.9 | 16.52
2026-03-21 | BOGE | S 56-4LF N | 2021-11-24 | Screw | 1 | Yes | No |  |  | 384.8 | 110 | 75 | 95 | 0 | 65.7 | 17.08
2026-03-21 | BOGE | S 75-4 LF N | 2025-09-25 | Screw | 1 | Yes | No |  |  | 489.4 | 100 | 100 | 96 |  | 77.8 | 15.89
2026-03-21 | BOGE | S 75-4 LF N | 2025-09-25 | Screw | 1 | Yes | No |  |  | 449.7 | 125 | 100 | 96 | 28.4 | 81.3 | 18.07
2026-03-21 | BOGE | S 76-4LF N | 2021-11-24 | Screw | 1 | Yes | No |  |  | 521 | 100 | 100 | 95.4 | 0 | 89.8 | 17.24
2026-03-21 | BOGE | S 76-4LF N | 2021-11-24 | Screw | 1 | Yes | No |  |  | 506 | 110 | 100 | 95.4 | 0 | 89.9 | 17.77
2026-03-21 | BOGE | S 76-4 LF N | 2023-11-09 | Screw | 1 | Yes | No |  |  | 475.4 | 125 | 100 | 96.2 | 0 | 90 | 18.93
2026-03-21 | BOGE | S 90-4LF N | 2021-11-24 | Screw | 1 | Yes | No |  |  | 601 | 100 | 125 | 95.4 | 0 | 107 | 17.8
2026-03-21 | BOGE | S 90-4LF N | 2021-11-24 | Screw | 1 | Yes | No |  |  | 587.5 | 110 | 125 | 95.4 | 0 | 106.9 | 18.2
2026-03-21 | BOGE | S 91-4 LF N | 2022-07-25 | Screw | 1 | Yes | No |  |  | 658.9 | 100 | 125 | 96.2 | 0 | 109.4 | 16.6
2026-03-21 | BOGE | S 91-4 LF N | 2022-07-25 | Screw | 1 | Yes | No |  |  | 651.8 | 110 | 125 | 96.2 | 0 | 111.5 | 17.11
2026-03-21 | BOGE | SLF 271-3 | 2021-11-24 | Screw | 1 | Yes | No |  |  | 1259.5 | 100 | 270 | 96.3 | 0 | 236.8 | 18.8
2026-03-21 | BOGE | SLF 271-3 | 2025-05-26 | Screw | 1 | Yes | No |  |  | 1218.2 | 115 | 270 | 96.3 | 0 | 241.5 | 19.82
2026-03-21 | BOGE | SLF 40-3 | 2021-11-24 | Screw | 1 | Yes | No |  |  | 195.9 | 100 | 40 | 93.6 | 0 | 37.1 | 18.94
2026-03-21 | BOGE | SLF 40-3 | 2021-11-24 | Screw | 1 | Yes | No |  |  | 187.5 | 115 | 40 | 93.6 | 0 | 37.1 | 19.79
2026-03-21 | BOGE | SLF 51-3 | 2021-11-24 | Screw | 1 | Yes | No |  |  | 264.2 | 100 | 50 | 94 | 0 | 51.3 | 19.43
2026-03-21 | BOGE | SLF 51-3 | 2021-11-24 | Screw | 1 | Yes | No |  |  | 252.8 | 115 | 50 | 94 | 0 | 51.3 | 20.31
2026-03-21 | BOGE | SLF 61-3 | 2021-11-24 | Screw | 1 | Yes | No |  |  | 291.5 | 100 | 60 | 94 | 0 | 55.2 | 18.92
2026-03-21 | BOGE | SLF 61-3 | 2021-11-24 | Screw | 1 | Yes | No |  |  | 278.9 | 115 | 60 | 94 | 0 | 55.2 | 19.77
2026-03-21 | BOGE | SLF 75-3 | 2021-11-24 | Screw | 1 | Yes | No |  |  | 354.2 | 100 | 75 | 94.8 | 0 | 67.5 | 19.06
2026-03-21 | BOGE | SLF 75-3 | 2021-11-24 | Screw | 1 | Yes | No |  |  | 339 | 115 | 75 | 94.8 | 0 | 67.5 | 19.91
2026-03-21 | Chicago Pneumatic | CPBg 20 - 100 psig | 2020-07-30 | Screw | 1 | Yes | No |  |  | 97 | 100 | 20 | 91 | 4.6 | 19.2 | 19.8
2026-03-21 | Chicago Pneumatic | CPBg 20 - 125 psig | 2020-07-30 | Screw | 1 | Yes | No |  |  | 88.4 | 125 | 20 | 91 | 4.3 | 19.7 | 22.3
2026-03-21 | Chicago Pneumatic | CPBg 20 - 150 psig | 2020-07-30 | Screw | 1 | Yes | No |  |  | 83.6 | 150 | 20 | 91 | 4 | 20.1 | 24.1
2026-03-21 | Chicago Pneumatic | CPBg 20 - 175 psig | 2020-07-30 | Screw | 1 | Yes | No |  |  | 70.1 | 175 | 20 | 91 | 3.6 | 18.4 | 26.2
2026-03-21 | Chicago Pneumatic | CPBg 25 - 100 psig | 2020-07-30 | Screw | 1 | Yes | No |  |  | 125.2 | 100 | 25 | 91.7 | 6.1 | 25.4 | 20.3
2026-03-21 | Chicago Pneumatic | CPBg 25 - 125 psig | 2020-07-30 | Screw | 1 | Yes | No |  |  | 113.1 | 125 | 25 | 91.7 | 5.7 | 25.4 | 22.5
2026-03-21 | Chicago Pneumatic | CPBg 25 - 150 psig | 2020-07-30 | Screw | 1 | Yes | No |  |  | 100.6 | 150 | 25 | 91.7 | 4.9 | 24.1 | 24
2026-03-21 | Chicago Pneumatic | CPBg 25 - 175 psig | 2020-07-30 | Screw | 1 | Yes | No |  |  | 88.6 | 175 | 25 | 91.7 | 4.5 | 23.1 | 26.1
2026-03-21 | Chicago Pneumatic | CPB9 29 - 100 psig | 2020-07-31 | Screw | 1 | Yes | No |  |  | 137.9 | 100 | 30 | 91.7 | 7.1 | 28 | 20.3
2026-03-21 | Chicago Pneumatic | CPBg 29 - 125 psig | 2020-07-31 | Screw | 1 | Yes | No |  |  | 130.3 | 125 | 30 | 91.7 | 6.9 | 29 | 22.2
2026-03-21 | Chicago Pneumatic | CPBg 29 - 150 psig | 2020-07-31 | Screw | 1 | Yes | No |  |  | 124.8 | 150 | 30 | 91.7 | 6.6 | 30.2 | 24.2
2026-03-21 | Chicago Pneumatic | CPBg 29 - 175 psig | 2020-07-31 | Screw | 1 | Yes | No |  |  | 105.5 | 175 | 30 | 91.7 | 6.6 | 26.9 | 25.5
2026-03-21 | Chicago Pneumatic | CPBg 35 - 100 psig | 2020-07-29 | Screw | 1 | Yes | No |  |  | 171.5 | 100 | 35 | 92.4 | 12.3 | 34.2 | 20
2026-03-21 | Chicago Pneumatic | CPBg 35 - 125 psig | 2020-07-29 | Screw | 1 | Yes | No |  |  | 157.6 | 125 | 35 | 92.4 | 11.5 | 34 | 21.6
2026-03-21 | Chicago Pneumatic | CPBg 35 - 150 psig | 2020-07-29 | Screw | 1 | Yes | No |  |  | 140.6 | 150 | 35 | 92.4 | 10.4 | 34.7 | 24.7
2026-03-21 | Chicago Pneumatic | CPCg 40 - 100 psig | 2022-09-30 | Screw | 1 | Yes | No |  |  | 193.5 | 100 | 40 | 92.4 | 9.4 | 37 | 19.12
2026-03-21 | Chicago Pneumatic | CPCg 40 - 125 psig | 2022-09-30 | Screw | 1 | Yes | No |  |  | 179.9 | 125 | 40 | 92.4 | 8.8 | 38 | 21.12
2026-03-21 | Chicago Pneumatic | CPCg 40 - 150 psig | 2022-09-30 | Screw | 1 | Yes | No |  |  | 160 | 150 | 40 | 92.4 | 7.9 | 37 | 23.13
2026-03-21 | Chicago Pneumatic | CPCg 40 - 175 psig | 2022-09-30 | Screw | 1 | Yes | No |  |  | 148.3 | 175 | 40 | 92.4 | 7.6 | 37.9 | 25.56
2026-03-21 | Chicago Pneumatic | CPCg 50 - 100 psig | 2022-09-30 | Screw | 1 | Yes | No |  |  | 239.6 | 100 | 50 | 93 | 11 | 44.2 | 18.45
2026-03-21 | Chicago Pneumatic | CPCg 50 - 125 psig | 2022-09-30 | Screw | 1 | Yes | No |  |  | 219.3 | 125 | 50 | 93 | 10.1 | 44.1 | 20.11
2026-03-21 | Chicago Pneumatic | CPCg 50 - 150 psig | 2022-09-30 | Screw | 1 | Yes | No |  |  | 199.4 | 150 | 50 | 93 | 9.3 | 43.3 | 21.72
2026-03-21 | Chicago Pneumatic | CPCg 50 - 175 psig | 2022-09-30 | Screw | 1 | Yes | No |  |  | 188.4 | 175 | 50 | 93 | 8.7 | 45.1 | 23.94
2026-03-21 | Chicago Pneumatic | CPCg 60 - 100 psig | 2022-09-30 | Screw | 1 | Yes | No |  |  | 281.2 | 100 | 60 | 93.3 | 13.2 | 53 | 18.85
2026-03-21 | Chicago Pneumatic | CPCg 60 - 125 psig | 2022-09-30 | Screw | 1 | Yes | No |  |  | 262.7 | 125 | 60 | 93.3 | 12.6 | 53.6 | 20.4
2026-03-21 | Chicago Pneumatic | CPCg 60 - 150 psig | 2022-09-30 | Screw | 1 | Yes | No |  |  | 238.2 | 150 | 60 | 93.3 | 11.2 | 52.4 | 22
2026-03-21 | Chicago Pneumatic | CPCg 60 - 175 psig | 2022-09-30 | Screw | 1 | Yes | No |  |  | 216.8 | 175 | 60 | 93.3 | 10.5 | 51.4 | 23.71
2026-03-21 | Chicago Pneumatic | CPF 200 - 110 psig / 460V/3ph/60Hz | 2022-09-08 | Screw | 1 | Yes | No |  |  | 1009 | 110 | 215 | 96.2 | 45 | 184.1 | 18.25
2026-03-21 | Chicago Pneumatic | CPF 200 - 130 psig / 460V/3ph/60Hz | 2022-05-19 | Screw | 1 | Yes | No |  |  | 931 | 130 | 215 | 96.2 | 45 | 180.9 | 19.43
2026-03-21 | Chicago Pneumatic | CPF 200 - 160 psig / 460V/3ph/60Hz | 2022-09-08 | Screw | 1 | Yes | No |  |  | 841 | 160 | 215 | 96.2 | 45 | 180.5 | 21.46
2026-03-21 | Chicago Pneumatic | CPF 270 - 110 psig / 460V/3ph/60Hz | 2022-09-08 | Screw | 1 | Yes | No |  |  | 1312 | 110 | 268 | 95.8 | 61.6 | 229.2 | 17.47
2026-03-21 | Chicago Pneumatic | CPF 270 - 125 psig / 460V/3ph/60Hz | 2022-09-08 | Screw | 1 | Yes | No |  |  | 1197 | 125 | 268 | 95.8 | 58.9 | 218.5 | 18.25
2026-03-21 | Chicago Pneumatic | CPF 270 - 145 psig / 460V/3ph/60Hz | 2022-09-08 | Screw | 1 | Yes | No |  |  | 1095 | 145 | 268 | 95.8 | 58.1 | 214.6 | 19.6
2026-03-21 | Chicago Pneumatic | CPF 340 - 110 psig / 460V/3ph/60Hz | 2022-09-08 | Screw | 1 | Yes | No |  |  | 1543 | 110 | 335 | 95.8 | 74.9 | 277.9 | 18.01
2026-03-21 | Chicago Pneumatic | CPF 340 - 125 psig / 460V/3ph/60Hz | 2022-09-08 | Screw | 1 | Yes | No |  |  | 1490 | 125 | 335 | 95.8 | 75.8 | 281.6 | 18.9
2026-03-21 | Chicago Pneumatic | CPF 340 - 145 psig / 460V/3ph/60Hz | 2022-09-08 | Screw | 1 | Yes | No |  |  | 1307 | 145 | 335 | 95.8 | 71.1 | 262.4 | 20.08
2026-03-21 | Chicago Pneumatic | CPI 101 - 100 psi | 2024-12-19 | Screw | 1 | Yes | No |  |  | 523.5 | 100 | 100 | 95 | 20.8 | 88.3 | 16.87
2026-03-21 | Chicago Pneumatic | CPI 101 - 125 psi | 2024-12-19 | Screw | 1 | Yes | No |  |  | 481 | 125 | 100 | 95 | 18.6 | 89.5 | 18.61
2026-03-21 | Chicago Pneumatic | CPI 101 - 150 psi | 2024-12-19 | Screw | 1 | Yes | No |  |  | 433.5 | 157 | 100 | 95 | 17.6 | 91.1 | 21.01
2026-03-21 | Chicago Pneumatic | CPI 101 - 175 psi | 2024-12-19 | Screw | 1 | Yes | No |  |  | 400.4 | 183 | 100 | 95 | 17.4 | 90.32 | 22.56
2026-03-21 | Chicago Pneumatic | CPI 120 - 100 psi | 2024-12-19 | Screw | 1 | Yes | No |  |  | 622.6 | 100 | 120 | 95 | 24.7 | 108.2 | 17.38
2026-03-21 | Chicago Pneumatic | CPI 120 - 125 psi | 2024-12-19 | Screw | 1 | Yes | No |  |  | 559.7 | 125 | 120 | 95 | 23.5 | 106.3 | 18.99
2026-03-21 | Chicago Pneumatic | CPI 120 - 150 psi | 2024-12-19 | Screw | 1 | Yes | No |  |  | 518.6 | 157 | 120 | 95 | 21 | 110.4 | 21.29
2026-03-21 | Chicago Pneumatic | CPI 120 - 175 psi | 2024-12-19 | Screw | 1 | Yes | No |  |  | 451.5 | 183 | 120 | 95 | 19.5 | 105.3 | 23.32
2026-03-21 | Chicago Pneumatic | CPI 75 - 100 psi | 2024-12-19 | Screw | 1 | Yes | No |  |  | 374.6 | 100 | 75 | 95 | 15.5 | 66.87 | 17.85
2026-03-21 | Chicago Pneumatic | CPI 75 - 125 psi | 2024-12-19 | Screw | 1 | Yes | No |  |  | 342.7 | 125 | 75 | 95 | 14.7 | 63.5 | 18.53
2026-03-21 | Chicago Pneumatic | CPI 75 - 150 psi | 2024-12-19 | Screw | 1 | Yes | No |  |  | 325.5 | 157 | 75 | 95 | 14 | 70.7 | 21.72
2026-03-21 | Chicago Pneumatic | CPI 75 - 175 psi | 2024-12-19 | Screw | 1 | Yes | No |  |  | 297 | 183 | 75 | 95 | 14.2 | 69.3 | 23.33
2026-03-21 | Chicago Pneumatic | CPV 101VS PM | 2025-02-05 | Screw | 1 | Yes | No |  |  | 551 | 102 | 100 | 96 | 0 | 96.8 | 17.57
2026-03-21 | Chicago Pneumatic | CPV 101VS PM | 2025-02-05 | Screw | 1 | Yes | No |  |  | 493 | 138 | 100 | 96 | 0 | 100.3 | 20.37
2026-03-21 | Chicago Pneumatic | CPV 101VS PM | 2025-02-05 | Screw | 1 | Yes | No |  |  | 405 | 181 | 100 | 96 | 0 | 99.2 | 24.49
2026-03-21 | Chicago Pneumatic | CPV 120VS PM | 2025-02-05 | Screw | 1 | Yes | No |  |  | 629 | 102 | 120 | 96 | 0 | 112.9 | 17.95
2026-03-21 | Chicago Pneumatic | CPV 120VS PM | 2025-02-05 | Screw | 1 | Yes | No |  |  | 559 | 138 | 120 | 96 | 0 | 115.7 | 20.72
2026-03-21 | Chicago Pneumatic | CPV 120VS PM | 2025-02-05 | Screw | 1 | Yes | No |  |  | 452 | 181 | 120 | 96 | 0 | 112.6 | 24.91
2026-03-21 | Chicago Pneumatic | CPV 60VS PM | 2025-02-05 | Screw | 1 | Yes | No |  |  | 321 | 102 | 60 | 96 | 0 | 53.4 | 16.66
2026-03-21 | Chicago Pneumatic | CPV 60VS PM | 2025-02-05 | Screw | 1 | Yes | No |  |  | 284 | 138 | 60 | 96 | 0 | 53.7 | 18.9
2026-03-21 | Chicago Pneumatic | CPV 60VS PM | 2025-02-05 | Screw | 1 | Yes | No |  |  | 237 | 181 | 60 | 96 | 0 | 53.6 | 22.62
2026-03-21 | Chicago Pneumatic | CPV 75VS PM | 2025-02-05 | Screw | 1 | Yes | No |  |  | 387 | 102 | 75 | 96 | 0 | 67.7 | 17.5
2026-03-21 | Chicago Pneumatic | CPV 75VS PM | 2025-02-05 | Screw | 1 | Yes | No |  |  | 337 | 138 | 75 | 96 | 0 | 67.9 | 20.13
2026-03-21 | Chicago Pneumatic | CPV 75VS PM | 2025-02-05 | Screw | 1 | Yes | No |  |  | 269 | 181 | 75 | 96 | 0 | 63.3 | 23.56
2026-03-21 | Chicago Pneumatic | CPVS 100 75kW | 2021-03-30 | Screw | 1 | Yes | No |  |  | 515 | 100 | 100 | 94.8 | 0 | 91.1 | 17.69
2026-03-21 | Chicago Pneumatic | CPVS 200 160kW | 2023-08-30 | Screw | 1 | Yes | No |  |  | 911 | 125 | 215 | 96.2 | 0 | 178 | 19.54
2026-03-21 | Chicago Pneumatic | CPVS 200 160kW | 2023-05-15 | Screw | 1 | Yes | No |  |  | 829 | 150 | 215 | 96.2 | 0 | 178.2 | 21.5
2026-03-21 | Chicago Pneumatic | CPVS 270 200kW | 2022-09-08 | Screw | 1 | Yes | No |  |  | 1073 | 145 | 268 | 95 | 0 | 218.3 | 20.34
2026-03-21 | Chicago Pneumatic | CPVS 340 250kW | 2022-09-08 | Screw | 1 | Yes | No |  |  | 1281 | 145 | 335 | 95 | 0 | 266.8 | 20.83
2026-03-21 | Chicago Pneumatic | CPVS 40 PM 30kW | 2022-09-30 | Screw | 1 | Yes | No |  |  | 198 | 100 | 40 | 95.6 | 0 | 38.5 | 19.44
2026-03-21 | Chicago Pneumatic | CPVS 40 PM 30kW | 2022-09-30 | Screw | 1 | Yes | No |  |  | 185 | 125 | 40 | 95.6 | 0 | 37.9 | 20.46
2026-03-21 | Chicago Pneumatic | CPVS 40 PM 30kW | 2022-09-30 | Screw | 1 | Yes | No |  |  | 168 | 150 | 40 | 95.6 | 0 | 37.3 | 22.2
2026-03-21 | Chicago Pneumatic | CPVS 40 PM 30kW | 2022-09-30 | Screw | 1 | Yes | No |  |  | 147 | 175 | 40 | 95.6 | 0 | 36 | 24.49
2026-03-21 | Chicago Pneumatic | CPVS 50 PM 37kW | 2022-09-30 | Screw | 1 | Yes | No |  |  | 237 | 100 | 50 | 96 | 0 | 43.4 | 18.31
2026-03-21 | Chicago Pneumatic | CPVS 50 PM 37kW | 2022-09-30 | Screw | 1 | Yes | No |  |  | 228 | 125 | 50 | 96 | 0 | 44.3 | 19.43
2026-03-21 | Chicago Pneumatic | CPVS 50 PM 37kW | 2022-09-30 | Screw | 1 | Yes | No |  |  | 206 | 150 | 50 | 96 | 0 | 43.8 | 21.26
2026-03-21 | Chicago Pneumatic | CPVS 50 PM 37kW | 2022-09-30 | Screw | 1 | Yes | No |  |  | 175 | 175 | 50 | 96 | 0 | 41.1 | 23.49
2026-03-21 | Chicago Pneumatic | CPVSd 10 8kW | 2023-08-16 | Screw | 1 | Yes | No |  |  | 43 | 100 | 10 | 91 | 0 | 9.6 | 22.1
2026-03-21 | Chicago Pneumatic | CPVSd 10 8kW | 2023-08-16 | Screw | 1 | Yes | No |  |  | 37 | 145 | 10 | 91 | 0 | 9.8 | 26.2
2026-03-21 | Chicago Pneumatic | CPVSd 10 8kW | 2023-08-16 | Screw | 1 | Yes | No |  |  | 29 | 180 | 10 | 91 | 0 | 9.2 | 31.5
2026-03-21 | Chicago Pneumatic | CPVSd 15 11kW | 2023-08-16 | Screw | 1 | Yes | No |  |  | 64 | 100 | 15 | 91 | 0 | 14.1 | 21.9
2026-03-21 | Chicago Pneumatic | CPVSd 15 11kW | 2023-08-16 | Screw | 1 | Yes | No |  |  | 52 | 145 | 15 | 91 | 0 | 13.4 | 25.9
2026-03-21 | Chicago Pneumatic | CPVSd 15 11kW | 2023-08-16 | Screw | 1 | Yes | No |  |  | 43 | 180 | 15 | 91 | 0 | 12 | 28.3
2026-03-21 | Chicago Pneumatic | CPVSd 21 15kW | 2023-08-16 | Screw | 1 | Yes | No |  |  | 102 | 100 | 20 | 92.4 | 0 | 20.6 | 20.3
2026-03-21 | Chicago Pneumatic | CPVSd 21 15kW | 2023-08-16 | Screw | 1 | Yes | No |  |  | 90 | 125 | 20 | 92.4 | 0 | 19.5 | 21.8
2026-03-21 | Chicago Pneumatic | CPVSd 21 15kW | 2023-08-16 | Screw | 1 | Yes | No |  |  | 82 | 150 | 20 | 92.4 | 0 | 19.9 | 24.2
2026-03-21 | Chicago Pneumatic | CPVSd 21 15kW | 2023-08-16 | Screw | 1 | Yes | No |  |  | 75 | 175 | 20 | 92.4 | 0 | 20.1 | 26.8
2026-03-21 | Chicago Pneumatic | CPVSd 25 19kW | 2023-08-16 | Screw | 1 | Yes | No |  |  | 125 | 100 | 25 | 92.4 | 0 | 26.6 | 21.3
2026-03-21 | Chicago Pneumatic | CPVSd 25 19kW | 2023-08-16 | Screw | 1 | Yes | No |  |  | 112 | 125 | 25 | 92.4 | 0 | 25.8 | 23.2
2026-03-21 | Chicago Pneumatic | CPVSd 25 19kW | 2023-08-16 | Screw | 1 | Yes | No |  |  | 100 | 150 | 25 | 92.4 | 0 | 24.6 | 24.7
2026-03-21 | Chicago Pneumatic | CPVSd 25 19kW | 2023-08-16 | Screw | 1 | Yes | No |  |  | 85 | 175 | 25 | 92.4 | 0 | 22.7 | 26.7
2026-03-21 | Chicago Pneumatic | CPVSd 29 22kW | 2023-08-16 | Screw | 1 | Yes | No |  |  | 140 | 100 | 30 | 92.4 | 0 | 30.4 | 21.7
2026-03-21 | Chicago Pneumatic | CPVSd 29 22kW | 2023-08-16 | Screw | 1 | Yes | No |  |  | 126 | 125 | 30 | 92.4 | 0 | 28.5 | 22.6
2026-03-21 | Chicago Pneumatic | CPVSd 29 22kW | 2023-08-16 | Screw | 1 | Yes | No |  |  | 115 | 150 | 30 | 92.4 | 0 | 27.9 | 24.3
2026-03-21 | Chicago Pneumatic | CPVSd 29 22kW | 2023-08-16 | Screw | 1 | Yes | No |  |  | 106 | 175 | 30 | 92.4 | 0 | 27.7 | 26.1
2026-03-21 | Chicago Pneumatic | CPVSd 35 26kW | 2020-09-09 | Screw | 1 | Yes | No |  |  | 164 | 100 | 35 | 92.4 | 0 | 35.8 | 21.8
2026-03-21 | Chicago Pneumatic | CPVS4 35 26kW | 2020-09-09 | Screw | 1 | Yes | No |  |  | 152 | 125 | 35 | 92.4 | 0 | 36 | 23.6
2026-03-21 | Chicago Pneumatic | CPVSd 35 26kW | 2020-09-09 | Screw | 1 | Yes | No |  |  | 140 | 150 | 35 | 92.4 | 0 | 35.5 | 25.5
2026-03-21 | Chicago Pneumatic | CPVS4 35 26kW | 2020-09-09 | Screw | 1 | Yes | No |  |  | 125 | 175 | 35 | 92.4 | 0 | 34.7 | 27.7
2026-03-21 | Chicago Pneumatic | CPVSm 40 30kW | 2021-03-25 | Screw | 1 | Yes | No |  |  | 187 | 100 | 40 | 92.4 | 0 | 34.7 | 18.53
2026-03-21 | Chicago Pneumatic | CPVSm 40 30kW | 2021-03-25 | Screw | 1 | Yes | No |  |  | 177 | 125 | 40 | 92.4 | 0 | 37.3 | 21.06
2026-03-21 | Chicago Pneumatic | CPVSm 40 30kW | 2021-03-25 | Screw | 1 | Yes | No |  |  | 160 | 150 | 40 | 92.4 | 0 | 34 | 21.28
2026-03-21 | Chicago Pneumatic | CPVSm 50 37kW | 2021-03-25 | Screw | 1 | Yes | No |  |  | 236 | 100 | 50 | 93 | 0 | 45.4 | 19.25
2026-03-21 | Chicago Pneumatic | CPVSm 50 37kW | 2021-03-25 | Screw | 1 | Yes | No |  |  | 211 | 125 | 50 | 93 | 0 | 44.5 | 21.09
2026-03-21 | Chicago Pneumatic | CPVSm 50 37kW | 2021-03-25 | Screw | 1 | Yes | No |  |  | 199 | 150 | 50 | 93 | 0 | 42.5 | 21.34
2026-03-21 | Chicago Pneumatic | CPVSm 60 45kW | 2021-03-25 | Screw | 1 | Yes | No |  |  | 263 | 100 | 60 | 93.6 | 0 | 51.7 | 19.64
2026-03-21 | Chicago Pneumatic | CPVSm 60 45kW | 2021-03-25 | Screw | 1 | Yes | No |  |  | 247 | 125 | 60 | 93.6 | 0 | 52.6 | 21.31
2026-03-21 | Chicago Pneumatic | CPVSm 60 45kW | 2021-03-25 | Screw | 1 | Yes | No |  |  | 238 | 150 | 60 | 93.6 | 0 | 52.5 | 22.09
2026-03-21 | Chicago Pneumatic | QRS 10 - 100 psig | 2020-08-07 | Screw | 1 | Yes | No |  |  | 40.5 | 100 | 10 | 90.3 | 3.6 | 9.1 | 22.5
2026-03-21 | Chicago Pneumatic | QRS 10 - 125 psig | 2020-08-07 | Screw | 1 | Yes | No |  |  | 38.8 | 125 | 10 | 90.3 | 3.5 | 9.7 | 25
2026-03-21 | Chicago Pneumatic | QRS 10 - 150 psig | 2020-08-07 | Screw | 1 | Yes | No |  |  | 31.2 | 150 | 10 | 90.3 | 3 | 8.8 | 28.4
2026-03-21 | Chicago Pneumatic | QRS 10 - 175 psig | 2020-08-07 | Screw | 1 | Yes | No |  |  | 28.3 | 175 | 10 | 90.3 | 2.9 | 9.5 | 33.7
2026-03-21 | Chicago Pneumatic | QRS 15 - 100 psig | 2020-08-07 | Screw | 1 | Yes | No |  |  | 58.2 | 100 | 15 | 91 | 5 | 12.1 | 20.9
2026-03-21 | Chicago Pneumatic | QRS 15 - 125 psig | 2020-08-07 | Screw | 1 | Yes | No |  |  | 54.9 | 125 | 15 | 91 | 4.9 | 12.7 | 23.1
2026-03-21 | Chicago Pneumatic | QRS 15 - 150 psig | 2020-08-07 | Screw | 1 | Yes | No |  |  | 49.2 | 150 | 15 | 91 | 4.4 | 12.3 | 25
2026-03-21 | Chicago Pneumatic | QRS 15 - 175 psig | 2020-08-07 | Screw | 1 | Yes | No |  |  | 43.9 | 175 | 15 | 91 | 3.9 | 12.2 | 27.8
2026-03-21 | Chicago Pneumatic | QRS 20 - 100 psig | 2020-08-07 | Screw | 1 | Yes | No |  |  | 93.2 | 100 | 20 | 91 | 5.1 | 18.5 | 19.8
2026-03-21 | Chicago Pneumatic | QRS 20 - 125 psig | 2020-08-07 | Screw | 1 | Yes | No |  |  | 82.2 | 125 | 20 | 91 | 4.6 | 18.1 | 22
2026-03-21 | Chicago Pneumatic | QRS 20 - 150 psig | 2020-08-07 | Screw | 1 | Yes | No |  |  | 78.4 | 150 | 20 | 91 | 4.3 | 18.8 | 24
2026-03-21 | Chicago Pneumatic | QRS 20 - 175 psig | 2020-08-07 | Screw | 1 | Yes | No |  |  | 69.3 | 175 | 20 | 91 | 4 | 18.3 | 26.4
2026-03-21 | Chicago Pneumatic | QRS 25 - 100 psig | 2020-08-07 | Screw | 1 | Yes | No |  |  | 109.8 | 100 | 25 | 91.7 | 5.5 | 21.9 | 19.9
2026-03-21 | Chicago Pneumatic | QRS 25 - 125 psig | 2020-08-07 | Screw | 1 | Yes | No |  |  | 99.4 | 125 | 25 | 91.7 | 5.2 | 21.7 | 21.8
2026-03-21 | Chicago Pneumatic | QRS 25 - 150 psig | 2020-08-07 | Screw | 1 | Yes | No |  |  | 91.7 | 150 | 25 | 91.7 | 4.9 | 22.2 | 24.2
2026-03-21 | Chicago Pneumatic | QRS 25 - 175 psig | 2020-08-07 | Screw | 1 | Yes | No |  |  | 84.5 | 175 | 25 | 91.7 | 4.3 | 21.3 | 25.2
2026-03-21 | Chicago Pneumatic | QRS 3 - 116 psig - 1-Phase | 2023-08-01 | Screw | 1 | Yes | No |  |  | 12.6 | 116 | 3 | 86.5 | 0.52 | 3.9 | 30.95
2026-03-21 | Chicago Pneumatic | QRS 3 - 116 psig - Tri-Voltage | 2023-08-01 | Screw | 1 | Yes | No |  |  | 12.6 | 116 | 3 | 86.5 | 0.52 | 3.8 | 30.16
2026-03-21 | Chicago Pneumatic | QRS 3 - 145 psig - 1-Phase | 2023-08-01 | Screw | 1 | Yes | No |  |  | 9.3 | 138 | 3 | 86.5 | 0.52 | 3.9 | 41.94
2026-03-21 | Chicago Pneumatic | QRS 3 - 145 psig - Tri-Voltage | 2023-08-01 | Screw | 1 | Yes | No |  |  | 9.4 | 138 | 3 | 86.5 | 0.52 | 3.7 | 39.36
2026-03-21 | Chicago Pneumatic | QRS 30 - 100 psig | 2020-08-07 | Screw | 1 | Yes | No |  |  | 128.2 | 100 | 30 | 91.7 | 7.8 | 27.2 | 21.2
2026-03-21 | Chicago Pneumatic | QRS 30 - 125 psig | 2023-08-16 | Screw | 1 | Yes | No |  |  | 113.8 | 125 | 30 | 91.7 | 6.8 | 27 | 23.73
2026-03-21 | Chicago Pneumatic | QRS 30 - 150 psig | 2020-08-07 | Screw | 1 | Yes | No |  |  | 103 | 150 | 30 | 91.7 | 6.2 | 25.2 | 24.5
2026-03-21 | Chicago Pneumatic | QRS 30 - 175 psig | 2020-08-07 | Screw | 1 | Yes | No |  |  | 97.5 | 175 | 30 | 91.7 | 5.9 | 26 | 26.7
2026-03-21 | Chicago Pneumatic | QRS 5.5 - 116 psig - 1-Phase | 2023-08-01 | Screw | 1 | Yes | No |  |  | 18.7 | 116 | 5.5 | 88.5 | 0.96 | 5.4 | 28.88
2026-03-21 | Chicago Pneumatic | QRS 5.5 - 116 psig - Tri-Voltage | 2023-08-01 | Screw | 1 | Yes | No |  |  | 18.7 | 116 | 5.5 | 88.5 | 0.96 | 5.1 | 27.27
2026-03-21 | Chicago Pneumatic | QRS 5.5 - 145 psig - 1-Phase | 2023-08-01 | Screw | 1 | Yes | No |  |  | 16.7 | 138 | 5.5 | 88.5 | 0.96 | 5.8 | 34.73
2026-03-21 | Chicago Pneumatic | QRS 5.5 - 145 psig - Tri-Voltage | 2023-08-01 | Screw | 1 | Yes | No |  |  | 16.8 | 138 | 5.5 | 88.5 | 0.96 | 5.5 | 32.74
2026-03-21 | Chicago Pneumatic | QRS 7.5 - 116 psig - 1-Phase | 2023-08-01 | Screw | 1 | Yes | No |  |  | 28.2 | 116 | 7.5 | 89.5 | 2 | 8.2 | 29.08
2026-03-21 | Chicago Pneumatic | QRS 7.5 - 116 psig -Tri-Voltage | 2023-08-01 | Screw | 1 | Yes | No |  |  | 28.4 | 116 | 7.5 | 89.5 | 2 | 7.9 | 27.82
2026-03-21 | Chicago Pneumatic | QRS 7.5 - 145 psig - 1-Phase | 2023-08-01 | Screw | 1 | Yes | No |  |  | 25.2 | 138 | 7.5 | 89.5 | 1.8 | 8.3 | 32.94
2026-03-21 | Chicago Pneumatic | QRS 7.5 - 145 psig - Tri-Voltage | 2023-08-01 | Screw | 1 | Yes | No |  |  | 25.3 | 138 | 7.5 | 89.5 | 1.8 | 8 | 31.62
2026-03-21 | Chicago Pneumatic | QRSM 10 - 116 psig | 2023-08-01 | Screw | 1 | Yes | No |  |  | 32.8 | 116 | 10 | 90.2 | 2.7 | 9 | 27.44
2026-03-21 | Chicago Pneumatic | QRSM 10 - 145 psig | 2023-08-01 | Screw | 1 | Yes | No |  |  | 31 | 138 | 10 | 90.2 | 2.6 | 9.5 | 30.65
2026-03-21 | Chicago Pneumatic | QRSM 20 - 100 psig | 2020-08-07 | Screw | 1 | Yes | No |  |  | 64.9 | 100 | 20 | 91.2 | 6.3 | 14.3 | 22
2026-03-21 | Chicago Pneumatic | QRSM 20 - 125 psig | 2020-08-07 | Screw | 1 | Yes | No |  |  | 60.8 | 125 | 20 | 91.2 | 5.9 | 13.4 | 22
2026-03-21 | Chicago Pneumatic | QRSM 20 - 150 psig | 2020-08-07 | Screw | 1 | Yes | No |  |  | 54.9 | 150 | 20 | 91.2 | 5.4 | 14.3 | 26.1
2026-03-21 | Chicago Pneumatic | QRSM 20 - 175 psig | 2020-08-07 | Screw | 1 | Yes | No |  |  | 47.3 | 175 | 20 | 91.2 | 5 | 13.6 | 28.7
2026-03-21 | ELGi | EG 11PM-100 V | 2024-01-25 | SCREW | 1 | Yes | No |  |  | 74 | 100 | 15 | 96.1 | 0 | 14 | 18.22
2026-03-21 | ELGi | EG 90-100-SP | 2023-11-30 | SCREW | 2 | Yes | No |  |  | 620 | 100 | 125 | 95.4 | 27.51 | 96.41 | 15.55
2026-03-21 | ELGi | EG 110-150-SP | 2023-11-29 | SCREW | 2 | Yes | No |  |  | 595 | 150 | 150 | 95.8 | 29.51 | 114.81 | 19.3
2026-03-21 | ELGi | EG 110SP 115 V | 2023-11-29 | SCREW | 2 | Yes | No |  |  | 727 | 115 | 150 | 95.8 | 0 | 123.4 | 16.98
2026-03-21 | ELGi | EG 110SP 150 V | 2023-11-29 | SCREW | 2 | Yes | No |  |  | 573 | 150 | 150 | 95.8 | 0 | 117 | 19.66
2026-03-21 | ELGi | EG 90-115-SP | 2023-11-30 | SCREW | 2 | Yes | No |  |  | 607 | 115 | 125 | 95.4 | 24.81 | 99.24 | 16.35
2026-03-21 | ELGi | EG 15PM-100 V | 2024-01-25 | SCREW | 1 | Yes | No |  |  | 92 | 100 | 20 | 96.8 | 0 | 17.2 | 18.51
2026-03-21 | ELGi | EG 90-125-SP | 2023-11-30 | SCREW | 2 | Yes | No |  |  | 580 | 125 | 125 | 95.4 | 24.81 | 100.63 | 17.35
2026-03-21 | ELGi | EG 90-150-SP | 2023-11-30 | SCREW | 2 | Yes | No |  |  | 520 | 150 | 125 | 95.4 | 22.7 | 98.94 | 19.03
2026-03-21 | ELGi | EG 18PM-100 V | 2024-01-25 | SCREW | 1 | Yes | No |  |  | 132 | 100 | 25 | 97 | 0 | 25.5 | 19.14
2026-03-21 | ELGi | EG 90SP 115 V | 2023-11-30 | SCREW | 2 | Yes | No |  |  | 607 | 115 | 125 | 95.4 | 0 | 102 | 16.81
2026-03-21 | ELGi | EG 90SP 125 V | 2024-07-11 | SCREW | 2 | Yes | No |  |  | 580 | 125 | 125 | 95.4 | 0 | 102.8 | 17.72
2026-03-21 | ELGi | EG 22PM-125 V | 2024-01-25 | SCREW | 1 | Yes | No |  |  | 132 | 125 | 30 | 97.3 | 0 | 29.6 | 21.12
2026-03-21 | ELGi | EG 110-100-SP | 2023-11-29 | SCREW | 2 | Yes | No |  |  | 765 | 100 | 150 | 95.8 | 36.2 | 121.58 | 15.89
2026-03-21 | ELGi | EG 110-115-SP | 2023-11-29 | SCREW | 2 | Yes | No |  |  | 728 | 115 | 150 | 95.8 | 35.8 | 117.92 | 16.2
2026-03-21 | ELGi | EG 110-125-SP | 2023-11-29 | SCREW | 2 | Yes | No |  |  | 684 | 125 | 150 | 95.8 | 31.76 | 117.62 | 17.2
2026-03-21 | ELGi | EG 11-100 | 2020-06-26 | SCREW | 1 | Yes | No |  |  | 71 | 100 | 15 | 92.4 | 4 | 13.99 | 19.7
2026-03-21 | ELGi | EG 11-125 | 2020-06-26 | SCREW | 1 | Yes | No |  |  | 62 | 125 | 15 | 92.4 | 4.2 | 13.98 | 22.55
2026-03-21 | ELGi | EG 11-150 | 2020-06-26 | SCREW | 1 | Yes | No |  |  | 55 | 150 | 15 | 92.4 | 3.5 | 13.99 | 25.44
2026-03-21 | ELGi | EG 11-175 | 2020-06-26 | SCREW | 1 | Yes | No |  |  | 49 | 175 | 15 | 92.4 | 3.5 | 13.98 | 28.53
2026-03-21 | ELGi | EG 110-100 | 2020-06-26 | SCREW | 1 | Yes | No |  |  | 720 | 100 | 150 | 95.8 | 37.68 | 129.93 | 18.05
2026-03-21 | ELGi | EG 110-125 | 2020-06-26 | SCREW | 1 | Yes | No |  |  | 630 | 125 | 150 | 95.8 | 37.22 | 128.36 | 20.37
2026-03-21 | ELGi | EG 110-150 | 2020-06-26 | SCREW | 1 | Yes | No |  |  | 570 | 150 | 150 | 95.8 | 37.22 | 128.36 | 22.52
2026-03-21 | ELGI | EG 110 V -100 | 2021-12-06 | SCREW | 1 | Yes | No |  |  | 720 | 100 | 150 | 95.8 | 0 | 133 | 18.47
2026-03-21 | ELGI | EG 110 V -125 | 2021-12-06 | SCREW | 1 | Yes | No |  |  | 630 | 125 | 150 | 95.8 | 0 | 131 | 20.79
2026-03-21 | ELGI | EG 110 V -150 | 2021-12-06 | SCREW | 1 | Yes | No |  |  | 570 | 150 | 150 | 95.8 | 0 | 130.7 | 22.93
2026-03-21 | ELGi | EG 110WV -125 | 2020-06-29 | SCREW | 1 | No | Yes |  |  | 630 | 125 | 150 | 95.8 | 0 | 128.1 | 20.34
2026-03-21 | ELGi | EG 110W-100 | 2020-06-26 | SCREW | 1 | No | Yes |  |  | 720 | 100 | 150 | 95.8 | 36.86 | 127.12 | 17.66
2026-03-21 | ELGi | EG 110W-125 | 2020-06-26 | SCREW | 1 | No | Yes |  |  | 630 | 125 | 150 | 95.8 | 36.41 | 125.55 | 19.93
2026-03-21 | ELGi | EG 110W-150 | 2020-06-26 | SCREW | 1 | No | Yes |  |  | 570 | 150 | 150 | 95.8 | 36.41 | 125.55 | 22.03
2026-03-21 | ELGi | EG 15-100 | 2020-06-26 | SCREW | 1 | Yes | No |  |  | 94 | 100 | 20 | 93 | 5.8 | 18.85 | 20.05
2026-03-21 | ELGi | EG 15-125 | 2020-06-26 | SCREW | 1 | Yes | No |  |  | 85 | 125 | 20 | 93 | 6 | 18.85 | 22.17
2026-03-21 | ELGi | EG 15-150 | 2020-06-26 | SCREW | 1 | Yes | No |  |  | 77 | 150 | 20 | 93 | 5 | 18.58 | 24.13
2026-03-21 | ELGi | EG 15-175 | 2020-06-26 | SCREW | 1 | Yes | No |  |  | 65 | 175 | 20 | 93 | 5 | 17.5 | 26.93
2026-03-21 | ELGi | EG 160-100 | 2020-06-26 | SCREW | 1 | Yes | No |  |  | 975 | 100 | 200 | 96.2 | 50.34 | 173.58 | 17.8
2026-03-21 | ELGi | EG 160-125 | 2020-06-26 | SCREW | 1 | Yes | No |  |  | 850 | 125 | 200 | 96.2 | 49.43 | 170.46 | 20.05
2026-03-21 | ELGi | EG 160-150 | 2020-06-26 | SCREW | 1 | Yes | No |  |  | 778 | 150 | 200 | 96.2 | 49.43 | 170.46 | 21.91
2026-03-21 | ELGi | EG 160-100-P | 2022-06-15 | SCREW | 1 | Yes | No |  |  | 1051 | 100 | 200 | 96.2 | 42.5 | 167.96 | 15.98
2026-03-21 | ELGi | EG 160-115-P | 2022-06-15 | SCREW | 1 | Yes | No |  |  | 990 | 115 | 200 | 96.2 | 41.15 | 171.81 | 17.35
2026-03-21 | ELGi | EG 160-125-P | 2022-06-15 | SCREW | 1 | Yes | No |  |  | 920 | 125 | 200 | 96.2 | 41.45 | 163.6 | 17.78
2026-03-21 | ELGi | EG 160-150-P | 2022-06-15 | SCREW | 1 | Yes | No |  |  | 858 | 150 | 200 | 96.2 | 43.13 | 172.54 | 20.11
2026-03-21 | ELGi | EG 160-175-P | 2022-06-15 | SCREW | 1 | Yes | No |  |  | 720 | 175 | 200 | 96.2 | 43.13 | 172.54 | 23.96
2026-03-21 | ELGi | EG 160V-100-P | 2022-06-15 | SCREW | 1 | Yes | No |  |  | 1051 | 100 | 200 | 96.2 | 0 | 171.9 | 16.35
2026-03-21 | ELGi | EG 160V-115-P | 2022-06-15 | SCREW | 1 | Yes | No |  |  | 990 | 115 | 200 | 96.2 | 0 | 175.5 | 17.72
2026-03-21 | ELGi | EG 160V-125-P | 2022-06-15 | SCREW | 1 | Yes | No |  |  | 920 | 125 | 200 | 96.2 | 0 | 166.8 | 18.13
2026-03-21 | ELGi | EG 160V-150-P | 2022-06-15 | SCREW | 1 | Yes | No |  |  | 858 | 150 | 200 | 96.2 | 0 | 175.7 | 20.48
2026-03-21 | ELGi | EG 160V-175-P | 2022-06-15 | SCREW | 1 | Yes | No |  |  | 720 | 175 | 200 | 96.2 | 0 | 175.7 | 24.41
2026-03-21 | ELGi | EG160WV-125P | 2020-06-26 | SCREW | 1 | No | Yes |  |  | 920 | 125 | 200 | 96.2 | 0 | 171.1 | 18.6
2026-03-21 | ELGi | EG160WV-175P | 2020-06-26 | SCREW | 1 | No | Yes |  |  | 720 | 175 | 200 | 96.2 | 0 | 172.9 | 24.02
2026-03-21 | ELGi | EG160W-100P | 2020-06-26 | SCREW | 1 | No | Yes |  |  | 1037 | 100 | 200 | 96.2 | 41.81 | 167.76 | 16.18
2026-03-21 | ELGi | EG160W-125P | 2020-06-26 | SCREW | 1 | No | Yes |  |  | 920 | 125 | 200 | 96.2 | 38.66 | 164.65 | 17.9
2026-03-21 | ELGi | EG160W-150P | 2020-06-26 | SCREW | 1 | No | Yes |  |  | 858 | 150 | 200 | 96.2 | 40.34 | 169.74 | 19.78
2026-03-21 | ELGi | EG160W-175P | 2020-06-26 | SCREW | 1 | No | Yes |  |  | 720 | 175 | 200 | 96.2 | 40.34 | 169.74 | 23.57
2026-03-21 | ELGI | EG 160V-100 | 2021-12-06 | SCREW | 1 | Yes | No |  |  | 843 | 100 | 200 | 96.2 | 0 | 155.1 | 18.4
2026-03-21 | ELGI | EG 160V-125 | 2021-12-06 | SCREW | 1 | Yes | No |  |  | 850 | 125 | 200 | 96.2 | 0 | 173.9 | 20.45
2026-03-21 | ELGI | EG 160V-150 | 2021-12-06 | SCREW | 1 | Yes | No |  |  | 778 | 150 | 200 | 96.2 | 0 | 173.5 | 22.31
2026-03-21 | ELGi | EG 160WV-125 | 2020-06-29 | SCREW | 1 | No | Yes |  |  | 850 | 125 | 200 | 96.2 | 0 | 171 | 20.12
2026-03-21 | ELGi | EG 160W-100 | 2020-06-29 | SCREW | 1 | No | Yes |  |  | 975 | 100 | 200 | 96.2 | 49.52 | 170.77 | 17.51
2026-03-21 | ELGi | EG 160W-125 | 2020-06-29 | SCREW | 1 | No | Yes |  |  | 850 | 125 | 200 | 96.2 | 48.62 | 167.65 | 19.72
2026-03-21 | ELGi | EG 160W-150 | 2020-06-29 | SCREW | 1 | No | Yes |  |  | 778 | 150 | 200 | 96.2 | 48.62 | 167.65 | 21.55
2026-03-21 | ELGi | EG 18-100 | 2020-06-26 | SCREW | 1 | Yes | No |  |  | 117 | 100 | 25 | 93.6 | 6.8 | 22.07 | 18.87
2026-03-21 | ELGi | EG 18-125 | 2020-06-26 | SCREW | 1 | Yes | No |  |  | 110 | 125 | 25 | 93.6 | 7.2 | 24.1 | 21.91
2026-03-21 | ELGi | EG 18-150 | 2020-06-26 | SCREW | 1 | Yes | No |  |  | 92 | 150 | 25 | 93.6 | 6.4 | 23.14 | 25.16
2026-03-21 | ELGi | EG 18-175 | 2020-06-26 | SCREW | 1 | Yes | No |  |  | 82 | 175 | 25 | 93.6 | 6 | 22.5 | 27.44
2026-03-21 | ELGi | EG 200-100 | 2020-06-26 | SCREW | 1 | Yes | No |  |  | 1275 | 100 | 250 | 96.2 | 62.88 | 213.14 | 16.72
2026-03-21 | ELGi | EG 200-125 | 2020-06-26 | SCREW | 1 | Yes | No |  |  | 1175 | 125 | 250 | 96.2 | 63.67 | 215.73 | 18.36
2026-03-21 | ELGi | EG 200-150 | 2020-06-26 | SCREW | 1 | Yes | No |  |  | 1000 | 150 | 250 | 96.2 | 62.88 | 213.14 | 21.31
2026-03-21 | ELGi | EG 200 V-125 | 2020-06-26 | SCREW | 1 | Yes | No |  |  | 1175 | 125 | 250 | 96.2 | 0 | 220.3 | 18.75
2026-03-21 | ELGi | EG 200 WV-125 | 2020-06-26 | SCREW | 1 | No | Yes |  |  | 1175 | 125 | 250 | 96.2 | 0 | 217.6 | 18.51
2026-03-21 | ELGi | EG 200 W-100 | 2020-06-26 | SCREW | 1 | No | Yes |  |  | 1275 | 100 | 250 | 96.2 | 59.13 | 210.49 | 16.51
2026-03-21 | ELGi | EG 200 W-125 | 2020-06-26 | SCREW | 1 | No | Yes |  |  | 1175 | 125 | 250 | 96.2 | 59.92 | 213.09 | 18.14
2026-03-21 | ELGi | EG 200 W-150 | 2020-06-26 | SCREW | 1 | No | Yes |  |  | 1000 | 150 | 250 | 96.2 | 59.13 | 210.49 | 21.05
2026-03-21 | ELGi | EG 22-100 | 2020-06-26 | SCREW | 1 | Yes | No |  |  | 143 | 100 | 30 | 93.6 | 7 | 26.35 | 18.43
2026-03-21 | ELGi | EG 22-125 | 2020-06-26 | SCREW | 1 | Yes | No |  |  | 134 | 125 | 30 | 93.6 | 7.5 | 27.84 | 20.78
2026-03-21 | ELGi | EG 22-150 | 2020-06-26 | SCREW | 1 | Yes | No |  |  | 116 | 150 | 30 | 93.6 | 7 | 28.64 | 24.69
2026-03-21 | ELGi | EG 22-175 | 2020-06-26 | SCREW | 1 | Yes | No |  |  | 96 | 175 | 30 | 93.6 | 7 | 26.24 | 27.33
2026-03-21 | ELGi | EG 250 - 100 | 2020-06-26 | SCREW | 1 | Yes | No |  |  | 1515 | 100 | 300 | 96.2 | 71.62 | 255.76 | 16.88
2026-03-21 | ELGi | EG 250 - 125 | 2020-06-26 | SCREW | 1 | Yes | No |  |  | 1350 | 125 | 300 | 96.2 | 70.74 | 252.64 | 18.71
2026-03-21 | ELGi | EG 250 - 150 | 2020-06-26 | SCREW | 1 | Yes | No |  |  | 1170 | 150 | 300 | 96.2 | 69.87 | 249.52 | 21.33
2026-03-21 | ELGi | EG 250 V-125 | 2020-06-26 | SCREW | 1 | Yes | No |  |  | 1350 | 125 | 300 | 96.2 | 0 | 258.2 | 19.13
2026-03-21 | ELGi | EG 250 V-125 | 2020-06-26 | SCREW | 1 | No | Yes |  |  | 1273 | 125 | 300 | 96.2 | 0 | 244.7 | 19.22
2026-03-21 | ELGi | EG 250 - 100 | 2020-06-26 | SCREW | 1 | No | Yes |  |  | 1500 | 100 | 300 | 96.2 | 74.4 | 249.56 | 16.64
2026-03-21 | ELGi | EG 250 - 125 | 2020-06-26 | SCREW | 1 | No | Yes |  |  | 1350 | 125 | 300 | 96.2 | 69.73 | 249.04 | 18.45
2026-03-21 | ELGi | EG 250 - 150 | 2020-06-26 | SCREW | 1 | No | Yes |  |  | 1170 | 150 | 300 | 96.2 | 68.86 | 245.92 | 21.02
2026-03-21 | ELGi | EG 30-100 | 2020-06-26 | SCREW | 1 | Yes | No |  |  | 203 | 100 | 40 | 94.1 | 9.5 | 34.61 | 17.05
2026-03-21 | ELGi | EG 30-125 | 2020-06-26 | SCREW | 1 | Yes | No |  |  | 178 | 125 | 40 | 94.1 | 9.3 | 35.14 | 19.74
2026-03-21 | ELGi | EG 30-150 | 2020-06-26 | SCREW | 1 | Yes | No |  |  | 153 | 150 | 40 | 94.1 | 9.3 | 34.82 | 22.76
2026-03-21 | ELGi | EG 30-175 | 2020-06-26 | SCREW | 1 | Yes | No |  |  | 136 | 175 | 40 | 94.1 | 9.3 | 34.29 | 25.21
2026-03-21 | ELGi | EG 37-100 (200V) | 2022-01-04 | SCREW | 1 | Yes | No |  |  | 236 | 100 | 50 | 94.5 | 10.57 | 40.28 | 17.07
2026-03-21 | ELGi | EG 37-100 | 2020-06-26 | SCREW | 1 | Yes | No |  |  | 248 | 100 | 50 | 94.5 | 12 | 43.13 | 17.39
2026-03-21 | ELGi | EG 37-115 (200V) | 2022-01-05 | SCREW | 1 | Yes | No |  |  | 224 | 115 | 50 | 94.5 | 10.4 | 42.1 | 18.79
2026-03-21 | ELGi | EG 37-125 (200V) | 2022-01-04 | SCREW | 1 | Yes | No |  |  | 196 | 125 | 50 | 94.5 | 9.9 | 37.75 | 19.26
2026-03-21 | ELGi | EG 37-125 | 2020-06-26 | SCREW | 1 | Yes | No |  |  | 212 | 125 | 50 | 94.5 | 11.6 | 41.66 | 19.65
2026-03-21 | ELGi | EG 37-150 (200V) | 2022-01-04 | SCREW | 1 | Yes | No |  |  | 188 | 150 | 50 | 94.5 | 10.26 | 41.25 | 21.94
2026-03-21 | ELGi | EG 37-150 | 2020-06-26 | SCREW | 1 | Yes | No |  |  | 203 | 150 | 50 | 94.5 | 12 | 45.47 | 22.4
2026-03-21 | ELGi | EG 37-175 (200V) | 2022-01-04 | SCREW | 1 | Yes | No |  |  | 159 | 175 | 50 | 94.5 | 9.84 | 39.45 | 24.81
2026-03-21 | ELGi | EG 37-175 | 2020-06-26 | SCREW | 1 | Yes | No |  |  | 172 | 175 | 50 | 94.5 | 11.5 | 43.35 | 25.2
2026-03-21 | ELGi | EG 45-100 | 2020-06-26 | SCREW | 1 | Yes | No |  |  | 302 | 100 | 60 | 95 | 15.1 | 54.18 | 17.94
2026-03-21 | ELGi | EG 45-125 | 2020-06-26 | SCREW | 1 | Yes | No |  |  | 267 | 125 | 60 | 95 | 15.1 | 53.97 | 20.21
2026-03-21 | ELGi | EG 45-150 | 2020-06-26 | SCREW | 1 | Yes | No |  |  | 230 | 150 | 60 | 95 | 14.5 | 52.08 | 22.64
2026-03-21 | ELGi | EG 45-175 | 2020-06-26 | SCREW | 1 | Yes | No |  |  | 208 | 175 | 60 | 95 | 13 | 51.03 | 24.53
2026-03-21 | ELGi | EG 55-100 | 2020-08-12 | SCREW | 1 | Yes | No |  |  | 375 | 100 | 75 | 95.4 | 16.5 | 65.25 | 17.4
2026-03-21 | ELGi | EG 55-100 | 2020-08-12 | SCREW | 1 | Yes | No |  |  | 375 | 100 | 75 | 95.4 | 16.5 | 65.25 | 17.4
2026-03-21 | ELGi | EG 55-150 | 2020-06-26 | SCREW | 1 | Yes | No |  |  | 285 | 150 | 75 | 95.4 | 17.11 | 67.22 | 23.59
2026-03-21 | ELGi | EG 55-175 | 2020-06-26 | SCREW | 1 | Yes | No |  |  | 268 | 175 | 75 | 95.4 | 17.2 | 68.77 | 25.66
2026-03-21 | ELGi | EG 90-100 | 2020-06-26 | SCREW | 1 | Yes | No |  |  | 604 | 100 | 125 | 95.4 | 31.07 | 107.11 | 17.73
2026-03-21 | ELGi | EG 90-125 | 2020-06-26 | SCREW | 1 | Yes | No |  |  | 536 | 125 | 125 | 95.4 | 31.07 | 107.11 | 19.98
2026-03-21 | ELGi | EG 90-150 | 2020-06-26 | SCREW | 1 | Yes | No |  |  | 478 | 150 | 125 | 95.4 | 31.3 | 107.94 | 22.58
2026-03-21 | ELGi | EG 90V -125 | 2020-06-26 | SCREW | 1 | Yes | No |  |  | 536 | 125 | 125 | 95.4 | 0 | 109.2 | 20.38
2026-03-21 | ELGi | EG 90WV -125 | 2020-06-29 | SCREW | 1 | No | Yes |  |  | 536 | 125 | 125 | 95.4 | 0 | 108 | 20.14
2026-03-21 | ELGi | EG 90W-100 | 2020-06-26 | SCREW | 1 | No | Yes |  |  | 604 | 100 | 125 | 95.4 | 30.69 | 105.85 | 17.52
2026-03-21 | ELGi | EG 90W-125 | 2020-06-26 | SCREW | 1 | No | Yes |  |  | 536 | 125 | 125 | 95.4 | 30.69 | 105.85 | 19.75
2026-03-21 | ELGi | EG 90W-150 | 2020-06-26 | SCREW | 1 | No | Yes |  |  | 478 | 150 | 125 | 95.4 | 30.94 | 106.68 | 22.32
2026-03-21 | ELGi | EN 11-100 | 2020-06-26 | SCREW | 1 | Yes | No |  |  | 64 | 100 | 15 | 91 | 5.67 | 14.18 | 22.16
2026-03-21 | ELGi | EN 11-125 | 2020-06-26 | SCREW | 1 | Yes | No |  |  | 55 | 125 | 15 | 91 | 5.59 | 13.98 | 25.42
2026-03-21 | ELGi | EN 11-150 | 2020-06-26 | SCREW | 1 | Yes | No |  |  | 51.5 | 150 | 15 | 91 | 5.67 | 14.18 | 27.54
2026-03-21 | ELGi | EN 11-125 | 2020-06-26 | SCREW | 1 | Yes | No |  |  | 55 | 125 | 15 | 91 | 0 | 14.3 | 25.98
2026-03-21 | ELGi | EN 15-100 | 2021-12-06 | SCREW | 1 | Yes | No |  |  | 83.5 | 100 | 20 | 91 | 7.49 | 18.31 | 21.93
2026-03-21 | ELGI | EN 15-115 | 2021-12-06 | SCREW | 1 | Yes | No |  |  | 76.2 | 115 | 20 | 91 | 7.36 | 18.27 | 23.98
2026-03-21 | ELGi | EN 15-125 | 2020-06-26 | SCREW | 1 | Yes | No |  |  | 68 | 125 | 20 | 91 | 6.82 | 17.09 | 25.14
2026-03-21 | ELGi | EN 15-150 | 2020-06-26 | SCREW | 1 | Yes | No |  |  | 61.5 | 150 | 20 | 91 | 6.82 | 16.79 | 27.29
2026-03-21 | ELGi | EN 15-125 | 2020-06-26 | SCREW | 1 | Yes | No |  |  | 63 | 125 | 20 | 91 | 0 | 17.5 | 27.54
2026-03-21 | ELGi | EN4-100 | 2020-06-26 | SCREW | 1 | Yes | No |  |  | 21.7 | 100 | 8 | 89.5 | 2.1 | 5.24 | 24.13
2026-03-21 | ELGi | EN4-125 | 2020-06-26 | SCREW | 1 | Yes | No |  |  | 19.3 | 125 | 8 | 89.5 | 1.92 | 4.81 | 24.96
2026-03-21 | ELGi | EN4-150 | 2020-06-26 | SCREW | 1 | Yes | No |  |  | 17.2 | 150 | 8 | 89.5 | 2.1 | 5.24 | 30.45
2026-03-21 | ELGi | EN5-100 | 2020-06-26 | SCREW | 1 | Yes | No |  |  | 29.9 | 100 | 8 | 89.5 | 2.77 | 6.91 | 23.11
2026-03-21 | ELGi | EN5-125 | 2020-06-26 | SCREW | 1 | Yes | No |  |  | 26.5 | 125 | 8 | 89.5 | 2.76 | 6.91 | 26.08
2026-03-21 | ELGi | EN5-150 | 2020-06-26 | SCREW | 1 | Yes | No |  |  | 24.2 | 150 | 8 | 89.5 | 2.76 | 6.91 | 28.56
2026-03-21 | ELGi | EN 7-100 | 2020-06-26 | SCREW | 1 | Yes | No |  |  | 42.5 | 100 | 10 | 90.2 | 3.48 | 8.7 | 20.47
2026-03-21 | ELGi | EN 7-125 | 2020-06-26 | SCREW | 1 | Yes | No |  |  | 38.5 | 125 | 10 | 90.2 | 3.76 | 9.41 | 24.44
2026-03-21 | ELGi | EN 7-150 | 2020-06-26 | SCREW | 1 | Yes | No |  |  | 34 | 150 | 10 | 90.2 | 3.6 | 9 | 26.46
2026-03-21 | ELGi | EN 7-125 | 2020-06-26 | SCREW | 1 | Yes | No |  |  | 38 | 125 | 10 | 90.2 | 0 | 9.8 | 25.36
2026-03-21 | ELGi | EG 200-115 | 2021-06-04 | SCREW | 1 | Yes | No |  |  | 1192 | 115 | 250 | 96.2 | 62.18 | 215.22 | 18.06
2026-03-21 | ELGi | EG 200 V-115 | 2021-06-04 | SCREW | 1 | Yes | No |  |  | 1192 | 115 | 250 | 96.2 | 0 | 220.1 | 18.46
2026-03-21 | ELGi | EG 250 - 115 | 2021-06-04 | SCREW | 1 | Yes | No |  |  | 1371 | 115 | 300 | 96.2 | 70.45 | 251.6 | 18.35
2026-03-21 | ELGi | EG 250 V-115 | 2021-06-04 | SCREW | 1 | Yes | No |  |  | 1371 | 115 | 300 | 96.2 | 0 | 257.7 | 18.8
2026-03-21 | ELGi | EG 110-115 | 2020-12-21 | SCREW | 1 | Yes | No |  |  | 650 | 115 | 150 | 95.8 | 36.59 | 126.17 | 19.41
2026-03-21 | ELGI | EG 110 V -115 | 2021-12-06 | SCREW | 1 | Yes | No |  |  | 650 | 115 | 150 | 95.8 | 0 | 128.8 | 19.81
2026-03-21 | ELGi | EG 160-115 | 2021-06-04 | SCREW | 1 | Yes | No |  |  | 908 | 115 | 200 | 96.2 | 50.28 | 173.4 | 19.1
2026-03-21 | ELGI | EG 160 V - 115 | 2021-12-06 | SCREW | 1 | Yes | No |  |  | 908 | 115 | 200 | 96.2 | 0 | 177.3 | 19.52
2026-03-21 | ELGi | EG 37-115 | 2021-06-04 | SCREW | 1 | Yes | No |  |  | 236 | 115 | 50 | 94.5 | 11.89 | 45.3 | 19.19
2026-03-21 | ELGi | EG 45-115 | 2021-06-04 | SCREW | 1 | Yes | No |  |  | 282 | 115 | 60 | 95 | 15.42 | 53.4 | 18.94
2026-03-21 | ELGi | EG 55-115 | 2020-10-01 | SCREW | 1 | Yes | No |  |  | 355 | 115 | 75 | 95.4 | 15.5 | 63.92 | 18.01
2026-03-21 | ELGi | EG 55-115V | 2022-11-21 | SCREW | 1 | Yes | No |  |  | 355 | 115 | 75 | 95.4 | 0 | 65.7 | 18.5
2026-03-21 | ELGi | EG 75-100 | 2022-12-20 | SCREW | 1 | Yes | No |  |  | 525 | 100 | 100 | 95.4 | 25 | 88.2 | 16.8
2026-03-21 | ELGi | EG 75-125 | 2022-12-20 | SCREW | 1 | Yes | No |  |  | 458 | 125 | 100 | 95.4 | 22.5 | 83.59 | 18.25
2026-03-21 | ELGi | EG 75-150 | 2022-12-20 | SCREW | 1 | Yes | No |  |  | 425 | 150 | 100 | 95.4 | 20 | 86.28 | 20.3
2026-03-21 | ELGi | EG 75-175 | 2022-12-20 | SCREW | 1 | Yes | No |  |  | 390 | 175 | 100 | 95.4 | 20 | 88.76 | 22.76
2026-03-21 | ELGi | EG 75-100V | 2022-12-28 | SCREW | 1 | Yes | No |  |  | 525 | 100 | 100 | 95.4 | 0 | 90.1 | 17.16
2026-03-21 | ELGi | EG 75-115V | 2022-12-28 | SCREW | 1 | Yes | No |  |  | 485 | 115 | 100 | 95.4 | 0 | 88.8 | 18.31
2026-03-21 | ELGi | EG75-125V | 2022-12-28 | SCREW | 1 | Yes | No |  |  | 458 | 125 | 100 | 95.4 | 0 | 85.1 | 18.58
2026-03-21 | ELGi | EG 75-150V | 2022-12-20 | SCREW | 1 | Yes | No |  |  | 425 | 150 | 100 | 95.4 | 0 | 87.9 | 20.69
2026-03-21 | ELGi | EG 75-175V | 2022-12-20 | SCREW | 1 | Yes | No |  |  | 390 | 175 | 100 | 95.4 | 0 | 90.3 | 23.14
2026-03-21 | ELGi | EG 75-115 | 2023-11-01 | SCREW | 1 | Yes | No |  |  | 485 | 115 | 100 | 95.4 | 24 | 87.14 | 17.97
2026-03-21 | ELGi | EG 90-115 | 2021-03-24 | SCREW | 1 | Yes | No |  |  | 550 | 115 | 125 | 95.4 | 31.07 | 103.44 | 18.81
2026-03-21 | ELGI | EG 90V -115 | 2021-12-06 | SCREW | 1 | Yes | No |  |  | 546 | 115 | 125 | 95.4 | 0 | 105.5 | 19.32
2026-03-21 | ELGi | EQ 18-100 | 2023-08-31 | SCREW | 1 | Yes | No |  |  | 111 | 100 | 25 | 93.6 | 7.2 | 21.24 | 19.13
2026-03-21 | ELGi | EQ 18-125 | 2023-08-31 | SCREW | 1 | Yes | No |  |  | 100 | 125 | 25 | 93.6 | 7.2 | 22.95 | 22.95
2026-03-21 | ELGi | EQ 18-150 | 2023-08-31 | SCREW | 1 | Yes | No |  |  | 87 | 150 | 25 | 93.6 | 6.4 | 22.1 | 25.4
2026-03-21 | ELGi | EQ 18 V-100 | 2023-08-31 | SCREW | 1 | Yes | No |  |  | 111 | 100 | 25 | 93.6 | 0 | 21.6 | 19.47
2026-03-21 | ELGi | EQ 18 V-125 | 2023-08-31 | SCREW | 1 | Yes | No |  |  | 100 | 125 | 25 | 93.6 | 0 | 23.3 | 23.32
2026-03-21 | ELGi | EQ 18 V-150 | 2023-08-31 | SCREW | 1 | Yes | No |  |  | 87 | 150 | 25 | 93.6 | 0 | 22.5 | 25.82
2026-03-21 | ELGi | EQ 18 V-175 | 2023-08-31 | SCREW | 1 | Yes | No |  |  | 78 | 175 | 25 | 93.6 | 0 | 22.6 | 28.94
2026-03-21 | ELGi | EQ 22-100 | 2023-08-31 | SCREW | 1 | Yes | No |  |  | 134 | 100 | 30 | 93.6 | 7.46 | 24.86 | 18.56
2026-03-21 | ELGi | EQ 22-125 | 2023-08-31 | SCREW | 1 | Yes | No |  |  | 118 | 125 | 30 | 93.6 | 7.46 | 25.19 | 21.35
2026-03-21 | ELGi | EQ 22-150 | 2023-08-31 | SCREW | 1 | Yes | No |  |  | 109 | 150 | 30 | 93.6 | 7 | 27.12 | 24.88
2026-03-21 | ELGi | EQ 22-175 | 2023-08-31 | SCREW | 1 | Yes | No |  |  | 91 | 175 | 30 | 93.6 | 7 | 25.3 | 27.8
2026-03-21 | ELGi | EQ 22 V-100 | 2023-08-31 | SCREW | 1 | Yes | No |  |  | 134 | 100 | 30 | 93.6 | 0 | 25.3 | 18.88
2026-03-21 | ELGi | EQ 22 V-125 | 2023-08-31 | SCREW | 1 | Yes | No |  |  | 118 | 125 | 30 | 93.6 | 0 | 25.6 | 21.72
2026-03-21 | ELGi | EQ 22 V-150 | 2023-08-31 | SCREW | 1 | Yes | No |  |  | 109 | 150 | 30 | 93.6 | 0 | 27.6 | 25.28
2026-03-21 | ELGi | EQ 22 V-175 | 2023-08-31 | SCREW | 1 | Yes | No |  |  | 91 | 175 | 30 | 93.6 | 0 | 24.7 | 27.29
2026-03-21 | ELGi | OF 110-100 | 2023-03-03 | SCREW | 2 | No | Yes | Yes | No | 737 | 100 | 150 | 95 | 28.4 | 131.93 | 17.9
2026-03-21 | ELGi | OF 110-115 | 2023-03-03 | SCREW | 2 | No | Yes | Yes | No | 700 | 115 | 150 | 95 | 28.2 | 135.82 | 19.4
2026-03-21 | ELGi | OF 110-125 | 2023-03-03 | SCREW | 2 | Yes | Yes | Yes | Yes | 650 | 125 | 150 | 95 | 28 | 133.26 | 20.5
2026-03-21 | ELGi | OF 110 - 145 | 2023-03-01 | SCREW | 2 | No | Yes | Yes | No | 546 | 145 | 150 | 95 | 27.8 | 128.32 | 23.5
2026-03-21 | ELGi | OF110A-100 | 2023-08-24 | SCREW | 2 | Yes | No | Yes | No | 693 | 100 | 150 | 95 | 23.95 | 134.38 | 19.39
2026-03-21 | ELGi | OF110A-115 | 2023-08-24 | SCREW | 2 | Yes | No | Yes | No | 653 | 115 | 150 | 95 | 23.2 | 136.88 | 20.96
2026-03-21 | ELGi | OF110A-125 | 2023-08-24 | SCREW | 2 | Yes | No | Yes | No | 586 | 125 | 150 | 95 | 22.6 | 130.27 | 22.23
2026-03-21 | ELGi | OF110A-145 | 2023-08-24 | SCREW | 2 | Yes | No | No | Yes | 527 | 145 | 150 | 95 | 24.62 | 131.6 | 24.97
2026-03-21 | ELGi | OF110AV-100 | 2023-08-17 | SCREW | 2 | Yes | No | No | Yes | 693 | 100 | 150 | 95 | 0 | 136.9 | 19.76
2026-03-21 | ELGi | OF110AV-115 | 2023-08-17 | SCREW | 2 | Yes | No | No | Yes | 653 | 115 | 150 | 95 | 0 | 139.5 | 21.36
2026-03-21 | ELGi | OF110AV-125 | 2023-08-17 | SCREW | 2 | Yes | No | No | Yes | 586 | 125 | 150 | 95 | 0 | 133.3 | 22.75
2026-03-21 | ELGi | OF110AV-145 | 2023-08-17 | SCREW | 2 | Yes | No | No | Yes | 527 | 145 | 150 | 95 | 0 | 134.2 | 25.46
2026-03-21 | ELGi | OF110V-100 | 2023-03-01 | SCREW | 2 | No | Yes | No | Yes | 678 | 100 | 150 | 95 | 0 | 135.6 | 20
2026-03-21 | ELGi | OF110V-115 | 2023-03-01 | SCREW | 2 | No | Yes | No | Yes | 676 | 115 | 150 | 95 | 0 | 144.2 | 21.33
2026-03-21 | ELGi | OF110V-125 | 2023-03-01 | SCREW | 2 | No | Yes | No | Yes | 568 | 125 | 150 | 95 | 0 | 126.5 | 22.27
2026-03-21 | ELGi | OF110V-145 | 2023-03-01 | SCREW | 2 | No | Yes | No | Yes | 535 | 145 | 150 | 95 | 0 | 131.8 | 24.64
2026-03-21 | ELGi | OF 132-100 | 2023-03-01 | SCREW | 2 | Yes | Yes | Yes | Yes | 865 | 100 | 200 | 95.4 | 30.6 | 149.49 | 17.28
2026-03-21 | ELGi | OF 132-115 | 2023-03-01 | SCREW | 2 | No | Yes | Yes | No | 804 | 115 | 200 | 95.4 | 29.8 | 149.08 | 18.54
2026-03-21 | ELGi | OF 132-125 | 2023-03-01 | SCREW | 2 | Yes | Yes | Yes | Yes | 773 | 125 | 200 | 95.4 | 28.2 | 152.46 | 19.72
2026-03-21 | ELGi | OF 132-145 | 2023-03-01 | SCREW | 2 | No | Yes | Yes | No | 700 | 145 | 200 | 95.4 | 28.3 | 152.97 | 21.85
2026-03-21 | ELGi | OF132A-100 | 2023-10-18 | SCREW | 2 | Yes | No | No | Yes | 873 | 100 | 200 | 95.4 | 39.09 | 163.93 | 18.78
2026-03-21 | ELGi | OF132A-115 | 2023-10-18 | SCREW | 2 | Yes | No | No | Yes | 835 | 115 | 200 | 95.4 | 37.75 | 169.93 | 20.35
2026-03-21 | ELGi | OF132A-125 | 2023-10-18 | SCREW | 2 | Yes | No | No | Yes | 815 | 125 | 200 | 95.4 | 36.7 | 169.62 | 20.81
2026-03-21 | ELGi | OF132A-145 | 2023-10-18 | SCREW | 2 | Yes | No | Yes | No | 672 | 145 | 200 | 95.4 | 34.84 | 165.62 | 24.65
2026-03-21 | ELGi | OF132AV-100 | 2023-10-18 | SCREW | 2 | Yes | No | No | Yes | 867 | 100 | 200 | 95.4 | 0 | 170.4 | 19.65
2026-03-21 | ELGi | OF132AV-115 | 2023-10-18 | SCREW | 2 | Yes | No | No | Yes | 797 | 115 | 200 | 95.4 | 0 | 165.7 | 20.79
2026-03-21 | ELGi | OF132AV-125 | 2023-10-18 | SCREW | 2 | Yes | No | No | Yes | 765 | 125 | 200 | 95.4 | 0 | 165.2 | 21.59
2026-03-21 | ELGi | OF132AV-145 | 2023-10-18 | SCREW | 2 | Yes | No | No | Yes | 672 | 145 | 200 | 95.4 | 0 | 168.1 | 25.01
2026-03-21 | ELGi | OF132V-100 | 2023-03-01 | SCREW |  | No | Yes | No | Yes | 863 | 100 | 200 | 95.4 | 0 | 170.8 | 19.79
2026-03-21 | ELGi | OF132V-115 | 2023-03-01 | SCREW |  | No | Yes | No | Yes | 804 | 115 | 200 | 95.4 | 0 | 166.6 | 20.72
2026-03-21 | ELGi | OF132V-125 | 2023-03-01 | SCREW | 2 | No | Yes | No | Yes | 753 | 125 | 200 | 95.4 | 0 | 165.3 | 21.95
2026-03-21 | ELGi | OF132V-145 | 2023-03-01 | SCREW | 2 | No | Yes | No | Yes | 700 | 145 | 200 | 95.4 | 0 | 160.9 | 22.98
2026-03-21 | ELGi | OF 145-100 | 2023-03-01 | SCREW | 2 | No | Yes | Yes | No | 986 | 100 | 200 | 95.4 | 32.9 | 172.97 | 17.54
2026-03-21 | ELGi | OF 145-115 | 2023-03-01 | SCREW | 2 | No | Yes | Yes | No | 908 | 115 | 200 | 95.4 | 31.8 | 167.28 | 18.42
2026-03-21 | ELGi | OF 145-125 | 2023-03-01 | SCREW | 2 | No | Yes | Yes | No | 897 | 125 | 200 | 95.4 | 31.5 | 174.95 | 19.5
2026-03-21 | ELGi | OF 145-145 | 2023-03-01 | SCREW | 2 | Yes | Yes | Yes | Yes | 720 | 145 | 200 | 95.4 | 28.3 | 156.98 | 21.8
2026-03-21 | ELGi | OF145A-100 | 2023-10-18 | SCREW | 2 | Yes | No | No | Yes | 940 | 100 | 200 | 95.4 | 39.99 | 176.73 | 18.8
2026-03-21 | ELGi | OF145A-115 | 2023-10-18 | SCREW | 2 | Yes | No | Yes | No | 873 | 115 | 200 | 95.4 | 39.8 | 178.06 | 20.4
2026-03-21 | ELGi | OF145A-125 | 2023-10-18 | SCREW | 2 | Yes | No | No | Yes | 855 | 125 | 200 | 95.4 | 38.7 | 176.32 | 20.62
2026-03-21 | ELGi | OF145A-145 | 2023-10-18 | SCREW | 2 | Yes | No | Yes | No | 714 | 145 | 200 | 95.4 | 35 | 170.63 | 23.9
2026-03-21 | ELGi | OF145AV-100 | 2023-10-18 | SCREW | 2 | Yes | No | No | Yes | 940 | 100 | 200 | 95.4 | 0 | 180.5 | 19.2
2026-03-21 | ELGi | OF145AV-115 | 2023-10-18 | SCREW | 2 | Yes | No | No | Yes | 873 | 115 | 200 | 95.4 | 0 | 180.8 | 20.71
2026-03-21 | ELGi | OF145AV-125 | 2023-10-18 | SCREW | 2 | Yes | No | No | Yes | 855 | 125 | 200 | 95.4 | 0 | 180.9 | 21.16
2026-03-21 | ELGi | OF145AV-145 | 2023-10-18 | SCREW | 2 | Yes | No | No | Yes | 550 | 145 | 200 | 95.4 | 0 | 145 | 26.37
2026-03-21 | ELGi | OF145V-100 | 2023-03-01 | SCREW | 2 | No | Yes | No | Yes | 986 | 100 | 200 | 95.4 | 0 | 176.6 | 17.91
2026-03-21 | ELGi | OF145V-115 | 2023-03-01 | SCREW | 2 | No | Yes | No | Yes | 908 | 115 | 200 | 95.4 | 0 | 170.8 | 18.81
2026-03-21 | ELGi | OF145V-125 | 2023-03-01 | SCREW | 2 | No | Yes | No | Yes | 897 | 125 | 200 | 95.4 | 0 | 178.5 | 19.91
2026-03-21 | ELGi | OF145V-145 | 2023-03-01 | SCREW | 2 | No | Yes | No | Yes | 720 | 145 | 200 | 95.4 | 0 | 160.3 | 22.26
2026-03-21 | ELGi | OF 160-100 | 2023-03-01 | SCREW | 2 | Yes | Yes | Yes | Yes | 1100 | 100 | 250 | 95.8 | 35 | 192.65 | 17.51
2026-03-21 | ELGi | OF 160-115 | 2023-03-01 | SCREW | 2 | No | Yes | Yes | No | 1018 | 115 | 250 | 95.8 | 35.6 | 192.44 | 18.9
2026-03-21 | ELGi | OF 160-125 | 2023-03-01 | SCREW | 2 | Yes | Yes | Yes | No | 953 | 125 | 250 | 95.8 | 32.7 | 186.82 | 19.6
2026-03-21 | ELGi | OF 160-145 | 2023-03-01 | SCREW | 2 | Yes | No | Yes | No | 840 | 145 | 250 | 95.8 | 30.5 | 179.29 | 21.34
2026-03-21 | ELGi | OF160A-100 | 2023-10-18 | SCREW | 2 | Yes | No | No | Yes | 1117 | 100 | 250 | 95.8 | 39.99 | 206.25 | 18.46
2026-03-21 | ELGi | OF160A-115 | 2023-10-18 | SCREW | 2 | Yes | No | No | Yes | 1010 | 115 | 250 | 95.8 | 40.58 | 199.5 | 19.75
2026-03-21 | ELGi | OF160A-125 | 2023-10-18 | SCREW | 2 | Yes | No | No | Yes | 1026 | 125 | 250 | 95.8 | 41.25 | 206.08 | 20.09
2026-03-21 | ELGi | OF160A-145 | 2023-10-18 | SCREW | 2 | Yes | No | No | Yes | 867 | 145 | 250 | 95.8 | 37.75 | 200 | 23.07
2026-03-21 | ELGi | OF160AV-100 | 2023-10-18 | SCREW | 2 | Yes | No | No | Yes | 1117 | 100 | 250 | 95.8 | 0 | 210.5 | 18.84
2026-03-21 | ELGi | OF160AV-115 | 2023-10-18 | SCREW | 2 | Yes | No | No | Yes | 1010 | 115 | 250 | 95.8 | 0 | 202.7 | 20.07
2026-03-21 | ELGi | OF160AV-125 | 2023-10-18 | SCREW | 2 | Yes | No | No | Yes | 1026 | 125 | 250 | 95.8 | 0 | 211.6 | 20.62
2026-03-21 | ELGi | OF160AV-145 | 2023-10-18 | SCREW | 2 | Yes | No | No | Yes | 867 | 145 | 250 | 95.8 | 0 | 203.3 | 23.45
2026-03-21 | ELGi | OF160V-100 | 2023-03-01 | SCREW | 2 | No | Yes | No | Yes | 1100 | 100 | 250 | 95.8 | 0 | 196.7 | 17.88
2026-03-21 | ELGi | OF160V-115 | 2023-03-01 | SCREW | 2 | No | Yes | No | Yes | 1018 | 115 | 250 | 95.8 | 0 | 196.4 | 19.29
2026-03-21 | ELGi | OF160V-125 | 2023-03-01 | SCREW | 2 | No | Yes | No | Yes | 953 | 125 | 250 | 95.8 | 0 | 190.7 | 20.01
2026-03-21 | ELGi | OF160V-145 | 2023-03-01 | SCREW | 2 | No | Yes | No | Yes | 840 | 145 | 250 | 95.8 | 0 | 183 | 21.79
2026-03-21 | ELGi | OF200-100 | 2024-07-11 | SCREW | 2 | Yes | No | Yes | No | 1370 | 100 | 300 | 95.8 | 45.92 | 223.2 | 16.29
2026-03-21 | ELGi | OF200V-100 | 2024-08-01 | SCREW | 2 | No | Yes | No | Yes | 1370 | 100 | 300 | 95.8 | 0 | 227.7 | 16.61
2026-03-21 | ELGi | OF210-100 | 2024-07-11 | SCREW | 2 | Yes | No | Yes | No | 1468 | 100 | 300 | 95.8 | 49.89 | 237.6 | 16.19
2026-03-21 | ELGi | OF210-115 | 2024-07-11 | SCREW | 2 | Yes | No | Yes | No | 1376 | 115 | 300 | 95.8 | 50.51 | 242.08 | 17.59
2026-03-21 | ELGi | OF210-125 | 2024-07-11 | SCREW | 2 | No | Yes | Yes | No | 1327 | 125 | 300 | 95.8 | 50.51 | 245.14 | 18.47
2026-03-21 | ELGi | OF210V-100 | 2024-07-31 | SCREW | 2 | No | Yes | Yes | No | 1468 | 100 | 300 | 95.8 | 0 | 242.33 | 16.51
2026-03-21 | ELGi | OF210V-115 | 2024-07-31 | SCREW | 2 | No | Yes | Yes | No | 1376 | 115 | 300 | 95.8 | 0 | 246.88 | 17.94
2026-03-21 | ELGi | OF210V-125 | 2024-08-01 | SCREW | 2 | No | Yes | No | Yes | 1327 | 125 | 300 | 95.8 | 0 | 250 | 18.84
2026-03-21 | ELGi | OF 250-100 | 2024-07-11 | SCREW | 2 | Yes | Yes | Yes | Yes | 1509 | 100 | 300 | 95.8 | 50.72 | 243.72 | 16.15
2026-03-21 | ELGi | OF 250-115 | 2024-07-11 | SCREW | 2 | Yes | No | Yes | No | 1416 | 115 | 300 | 95.8 | 51.97 | 248.12 | 17.52
2026-03-21 | ELGi | OF 250-125 | 2024-07-11 | SCREW | 2 | Yes | No | Yes | No | 1366 | 125 | 300 | 95.8 | 49.68 | 248.39 | 18.18
2026-03-21 | ELGi | OF250-145 | 2024-07-11 | SCREW | 2 | Yes | No | No | Yes | 1267 | 145 | 300 | 95.8 | 51.47 | 257.33 | 20.31
2026-03-21 | ELGi | OF250V-100 | 2024-07-31 | SCREW | 1 | Yes | No | Yes | No | 1509 | 100 | 300 | 95.8 | 0 | 248.53 | 16.47
2026-03-21 | ELGi | OF250V-115 | 2024-07-31 | SCREW | 2 | Yes | No | Yes | No | 1416 | 115 | 300 | 95.8 | 0 | 248.53 | 17.87
2026-03-21 | ELGi | OF250V-125 | 2024-08-01 | SCREW | 2 | No | Yes | No | Yes | 1366 | 125 | 300 | 95.8 | 0 | 256.3 | 18.76
2026-03-21 | ELGi | OF250V-145 | 2024-07-31 | SCREW | 2 | No | Yes | Yes | No | 1267 | 145 | 300 | 95.8 | 0 | 262.44 | 20.71
2026-03-21 | ELGi | OF 265 - 100 | 2024-07-11 | SCREW | 2 | Yes | Yes | Yes | Yes | 1654 | 100 | 350 | 96.2 | 55.29 | 265.2 | 16.03
2026-03-21 | ELGi | OF 265 - 115 | 2024-07-11 | SCREW | 2 | Yes | Yes | Yes | Yes | 1550 | 115 | 350 | 96.2 | 56.33 | 268.63 | 17.33
2026-03-21 | ELGi | OF 265 - 125 | 2024-07-11 | SCREW | 2 | Yes | No | Yes | No | 1447 | 125 | 350 | 96.2 | 53.21 | 263.34 | 18.2
2026-03-21 | ELGi | OF265-145 | 2024-07-11 | SCREW | 2 | Yes | No | Yes | No | 1308 | 145 | 350 | 96.2 | 53.13 | 265.65 | 20.31
2026-03-21 | ELGi | OF265V-100 | 2024-07-31 | SCREW | 2 | No | Yes | Yes | No | 1654 | 100 | 350 | 96.2 | 0 | 270.44 | 16.35
2026-03-21 | ELGi | OF265V-115 | 2024-07-31 | SCREW | 2 | No | Yes | Yes | No | 1550 | 115 | 350 | 96.2 | 0 | 273.94 | 17.67
2026-03-21 | ELGi | OF265V-125 | 2024-08-01 | SCREW | 2 | No | Yes | No | Yes | 1447 | 125 | 350 | 96.2 | 0 | 268.6 | 18.57
2026-03-21 | ELGi | OF265V-145 | 2024-07-31 | SCREW | 2 | No | Yes | Yes | No | 1308 | 145 | 350 | 96.2 | 0 | 268.59 | 20.53
2026-03-21 | ELGi | OF 275 - 100 | 2024-07-11 | SCREW | 2 | Yes | Yes | Yes | Yes | 1688 | 100 | 350 | 96.2 | 56.96 | 270.8 | 16.04
2026-03-21 | ELGi | OF 275 - 115 | 2024-07-11 | SCREW | 2 | Yes | No | Yes | No | 1602 | 115 | 350 | 96.2 | 57.58 | 277.36 | 17.31
2026-03-21 | ELGi | OF 275 - 125 | 2024-07-11 | SCREW | 2 | Yes | Yes | Yes | Yes | 1539 | 125 | 350 | 96.2 | 56.12 | 279.08 | 18.13
2026-03-21 | ELGi | OF275-145 | 2024-07-11 | SCREW | 1 | Yes | No | No | Yes | 1350 | 145 | 350 | 96.2 | 54.14 | 270.68 | 20.05
2026-03-21 | ELGi | OF275V-100 | 2024-07-31 | SCREW | 2 | Yes | No | Yes | No | 1688 | 100 | 350 | 96.2 | 0 | 276.2 | 16.36
2026-03-21 | ELGi | OF275V-115 | 2024-07-31 | SCREW | 2 | Yes | No | Yes | No | 1602 | 115 | 350 | 96.2 | 0 | 282.88 | 17.66
2026-03-21 | ELGi | OF275V-125 | 2024-08-01 | SCREW | 2 | No | Yes | No | Yes | 1539 | 125 | 350 | 96.2 | 0 | 284.6 | 18.49
2026-03-21 | ELGi | OF275V-145 | 2024-07-31 | SCREW | 2 | Yes | No | Yes | No | 1350 | 145 | 350 | 96.2 | 0 | 276.1 | 20.45
2026-03-21 | ELGi | OF 300-100 | 2024-07-11 | SCREW | 2 | Yes | Yes | Yes | Yes | 1809 | 100 | 400 | 96.2 | 61.95 | 291.39 | 16.11
2026-03-21 | ELGi | OF 300-115 | 2024-07-11 | SCREW | 2 | Yes | Yes | Yes | Yes | 1680 | 115 | 400 | 96.2 | 60.9 | 291.01 | 17.32
2026-03-21 | ELGi | OF 300-125 | 2024-07-11 | SCREW | 2 | Yes | Yes | Yes | Yes | 1646 | 125 | 400 | 96.2 | 61.66 | 298.03 | 18.11
2026-03-21 | ELGi | OF275-145 | 2024-07-11 | SCREW | 2 | Yes | No | Yes | No | 1438 | 145 | 400 | 95.8 | 57.29 | 286.45 | 19.92
2026-03-21 | ELGi | OF300V-100 | 2024-07-31 | SCREW | 2 | No | Yes | Yes | No | 1809 | 100 | 400 | 96.2 | 0 | 297.18 | 16.43
2026-03-21 | ELGi | OF300V-115 | 2024-07-31 | SCREW | 2 | Yes | No | Yes | No | 1680 | 115 | 400 | 96.2 | 0 | 296.77 | 17.66
2026-03-21 | ELGi | OF300V-125 | 2024-08-01 | SCREW | 2 | No | Yes | No | Yes | 1646 | 125 | 400 | 96.2 | 0 | 304 | 18.47
2026-03-21 | ELGi | OF300V-145 | 2024-07-31 | SCREW | 2 | Yes | No | Yes | No | 1438 | 145 | 400 | 96.2 | 0 | 292.14 | 20.32
2026-03-21 | ELGi | OF45A-100 | 2020-06-26 | SCREW | 2 | Yes | No | No | Yes | 235 | 100 | 60 | 93.6 | 15.74 | 56.2 | 23.91
2026-03-21 | ELGi | OF45A-125 | 2020-06-26 | SCREW | 2 | Yes | No | No | Yes | 190 | 125 | 60 | 93.6 | 14.88 | 57.23 | 30.12
2026-03-21 | ELGi | OF55A-100 | 2020-06-26 | SCREW | 2 | Yes | No | Yes | No | 295 | 100 | 75 | 93.6 | 18.43 | 68.26 | 23.14
2026-03-21 | ELGi | OF55A-125 | 2020-06-26 | SCREW | 2 | Yes | No | No | Yes | 257 | 125 | 75 | 93.6 | 18.15 | 69.82 | 27.17
2026-03-21 | ELGi | OF55AV-100 | 2020-06-26 | SCREW | 2 | Yes | No | No | Yes | 295 | 100 | 75 | 93.6 | 0 | 71.6 | 24.28
2026-03-21 | ELGi | OF55AV-115 | 2020-06-26 | SCREW | 2 | Yes | No | No | Yes | 268 | 115 | 75 | 93.6 | 0 | 71.5 | 26.67
2026-03-21 | ELGi | OF55AV-125 | 2020-06-26 | SCREW | 2 | Yes | No | No | Yes | 257 | 125 | 75 | 93.6 | 0 | 71.4 | 27.79
2026-03-21 | ELGi | OF75A-100 | 2020-06-26 | SCREW |  | Yes | No | Yes | No | 425 | 100 | 100 | 94.3 | 23.57 | 90.13 | 21.21
2026-03-21 | ELGi | OF75A-125 | 2020-06-26 | SCREW |  | Yes | No | Yes | No | 360 | 125 | 100 | 94.3 | 23.43 | 90.13 | 25.04
2026-03-21 | ELGi | OF75AV-100 | 2020-06-26 | SCREW | 2 | Yes | No | No | Yes | 425 | 100 | 100 | 94.3 | 0 | 93 | 21.88
2026-03-21 | ELGi | OF75AV-115 | 2020-06-26 | SCREW | 2 | Yes | No | No | Yes | 387 | 115 | 100 | 94.3 | 0 | 92.8 | 23.99
2026-03-21 | ELGi | OF75A V-125 | 2020-06-26 | SCREW | 2 | Yes | No | No | Yes | 360 | 125 | 100 | 94.3 | 0 | 92.7 | 25.75
2026-03-21 | ELGi | OF 90 - 100 | 2023-03-01 | SCREW | 2 | Yes | Yes | Yes | Yes | 590 | 100 | 125 | 95 | 30.1 | 113.29 | 19.2
2026-03-21 | ELGi | OF 90 - 115 | 2023-03-01 | SCREW | 2 | No | Yes | Yes | No | 533 | 115 | 125 | 95 | 28 | 109.81 | 20.6
2026-03-21 | ELGi | OF 90 - 125 | 2023-03-01 | SCREW | 2 | Yes | No | Yes | No | 525 | 125 | 125 | 95 | 26.5 | 112.88 | 21.5
2026-03-21 | ELGi | OF 90 - 145 | 2023-03-01 | SCREW | 2 | No | Yes | Yes | No | 452 | 145 | 125 | 95 | 26 | 113.01 | 25
2026-03-21 | ELGi | OF90A-100 | 2023-08-24 | SCREW | 2 | Yes | No | No | Yes | 568 | 100 | 125 | 95 | 25.74 | 115.26 | 20.29
2026-03-21 | ELGi | OF90A-115 | 2023-08-24 | SCREW | 2 | Yes | No | No | Yes | 529 | 115 | 125 | 95 | 24.47 | 112.32 | 21.23
2026-03-21 | ELGi | OF90A-125 | 2023-08-24 | SCREW | 2 | Yes | No | No | Yes | 502 | 125 | 125 | 95 | 23.13 | 115.41 | 22.99
2026-03-21 | ELGi | OF90A-145 | 2023-08-24 | SCREW | 2 | Yes | No | No | Yes | 453 | 145 | 125 | 95 | 21.63 | 118.09 | 26.07
2026-03-21 | ELGi | OF90AV-100 | 2023-10-03 | SCREW | 2 | Yes | No | No | Yes | 568 | 100 | 125 | 95 | 0 | 117.6 | 20.71
2026-03-21 | ELGi | OF90AV-115 | 2023-08-17 | SCREW | 2 | Yes | No | No | Yes | 529 | 115 | 125 | 95 | 0 | 114.5 | 21.65
2026-03-21 | ELGi | OF90AV-125 | 2023-08-17 | SCREW | 2 | Yes | No | No | Yes | 502 | 125 | 125 | 95 | 0 | 119 | 23.7
2026-03-21 | ELGi | OF90AV-145 | 2023-08-17 | SCREW | 2 | Yes | No | No | Yes | 453 | 145 | 125 | 95 | 0 | 120.1 | 26.51
2026-03-21 | ELGi | OF90V-100 | 2023-03-01 | SCREW | 2 | No | Yes | No | Yes | 590 | 100 | 125 | 95 | 0 | 115.7 | 19.61
2026-03-21 | ELGi | OF90V-115 | 2023-03-01 | SCREW | 2 | No | Yes | No | Yes | 533 | 115 | 125 | 95 | 0 | 112.2 | 21.04
2026-03-21 | ELGi | OF90V-125 | 2023-03-01 | SCREW | 2 | No | Yes | No | Yes | 525 | 125 | 125 | 95 | 0 | 115.3 | 21.96
2026-03-21 | ELGi | OF90V-145 | 2023-03-01 | SCREW | 2 | No | Yes | No | Yes | 452 | 145 | 125 | 95 | 0 | 115.4 | 25.52
2026-03-21 | FS-Curtis | ECO-Pure VSD 110A | 2025-11-28 | Screw | 2 | Yes | No | No | Yes | 750.3 | 100 | 150 | 96.3 | 83 | 141.4 | 18.84
2026-03-21 | FS-Curtis | ECO-Pure VSD 110A | 2025-11-28 | Screw | 2 | Yes | No | No | Yes | 706.2 | 125 | 150 | 96.3 | 83 | 148.1 | 20.97
2026-03-21 | FS-Curtis | ECO-Pure VSD 110A | 2025-11-28 | Screw | 2 | Yes | No | No | Yes | 544.6 | 150 | 150 | 96.3 | 83 | 136 | 24.96
2026-03-21 | FS-Curtis | ECO-Pure VSD 110W | 2025-11-28 | Screw | 2 | No | Yes | No | Yes | 750.3 | 100 | 150 | 96.3 | 81.3 | 139.5 | 18.59
2026-03-21 | FS-Curtis | ECO-Pure VSD 110W | 2025-11-28 | Screw | 2 | No | Yes | No | Yes | 706.2 | 125 | 150 | 96.3 | 81.3 | 146.2 | 20.7
2026-03-21 | FS-Curtis | ECO-Pure VSD 110W | 2025-11-28 | Screw | 2 | No | Yes | No | Yes | 544.6 | 150 | 150 | 96.3 | 81.3 | 134.1 | 24.62
2026-03-21 | FS-Curtis | ECO-Pure VSD 132A | 2025-11-28 | Screw | 2 | Yes | No | No | Yes | 806 | 100 | 175 | 96.4 | 83 | 153.4 | 19.03
2026-03-21 | FS-Curtis | ECO-Pure VSD 132A | 2025-11-28 | Screw | 2 | Yes | No | No | Yes | 723.2 | 125 | 175 | 96.4 | 83 | 151.1 | 20.89
2026-03-21 | FS-Curtis | ECO-Pure VSD 132A | 2025-11-28 | Screw | 2 | Yes | No | No | Yes | 669.7 | 150 | 175 | 96.4 | 83 | 163.9 | 24.47
2026-03-21 | FS-Curtis | ECO-Pure VSD 132W | 2025-11-28 | Screw | 2 | No | Yes | No | Yes | 806 | 100 | 175 | 96.4 | 80.9 | 149.5 | 18.54
2026-03-21 | FS-Curtis | ECO-Pure VSD 132W | 2025-11-28 | Screw | 2 | No | Yes | No | Yes | 723.2 | 125 | 175 | 96.4 | 80.9 | 147.2 | 20.35
2026-03-21 | FS-Curtis | ECO-Pure VSD 132W | 2025-11-28 | Screw | 2 | No | Yes | No | Yes | 669.7 | 150 | 175 | 96.4 | 80.9 | 160 | 23.89
2026-03-21 | FS-Curtis | ECO-Pure VSD 160A | 2025-11-28 | Screw | 2 | Yes | No | No | Yes | 941.7 | 100 | 220 | 97 | 83 | 180 | 19.11
2026-03-21 | FS-Curtis | ECO-Pure VSD 160A | 2025-11-28 | Screw | 2 | Yes | No | No | Yes | 878.3 | 125 | 220 | 97 | 83 | 180.9 | 20.59
2026-03-21 | FS-Curtis | ECO-Pure VSD 160A | 2025-11-28 | Screw | 2 | Yes | No | No | Yes | 800.8 | 150 | 220 | 97 | 83 | 183.1 | 22.86
2026-03-21 | FS-Curtis | ECO-Pure VSD 160W | 2025-11-28 | Screw | 2 | No | Yes | No | Yes | 941.7 | 100 | 220 | 97 | 80.9 | 176.1 | 18.7
2026-03-21 | FS-Curtis | ECO-Pure VSD 160W | 2025-11-28 | Screw | 2 | No | Yes | No | Yes | 878.3 | 125 | 220 | 97 | 80.9 | 177 | 20.15
2026-03-21 | FS-Curtis | ECO-Pure VSD 160W | 2025-11-28 | Screw | 2 | No | Yes | No | Yes | 800.8 | 150 | 220 | 97 | 80.9 | 179.2 | 22.37
2026-03-21 | FS-Curtis | ECO-Pure VSD 200A | 2025-11-28 | Screw | 2 | Yes | No | No | Yes | 1534.9 | 100 | 270 | 96.5 | 94 | 309.7 | 20.18
2026-03-21 | FS-Curtis | ECO-Pure VSD 200A | 2025-11-28 | Screw | 2 | Yes | No | No | Yes | 1419.2 | 125 | 270 | 96.5 | 94 | 305.7 | 21.54
2026-03-21 | FS-Curtis | ECO-Pure VSD 200A | 2025-11-28 | Screw | 2 | Yes | No | No | Yes | 1292.6 | 150 | 270 | 96.5 | 94 | 299.8 | 23.2
2026-03-21 | FS-Curtis | ECO-Pure VSD 200W | 2025-11-28 | Screw | 2 | No | Yes | No | Yes | 1578 | 100 | 270 | 96.5 | 89.3 | 284.6 | 18.04
2026-03-21 | FS-Curtis | ECO-Pure VSD 200W | 2025-11-28 | Screw | 2 | No | Yes | No | Yes | 1463.6 | 125 | 270 | 96.5 | 89.3 | 282.2 | 19.28
2026-03-21 | FS-Curtis | ECO-Pure VSD 200W | 2025-11-28 | Screw | 2 | No | Yes | No | Yes | 1329.6 | 150 | 270 | 96.5 | 89.3 | 285.8 | 21.5
2026-03-21 | FS-Curtis | ECO-Pure VSD 250A | 2025-11-28 | Screw | 2 | Yes | No | No | Yes | 1426.9 | 100 | 340 | 96.4 | 94 | 270 | 18.92
2026-03-21 | FS-Curtis | ECO-Pure VSD 250A | 2025-11-28 | Screw | 2 | Yes | No | No | Yes | 1342.1 | 125 | 340 | 96.4 | 94 | 280.2 | 20.88
2026-03-21 | FS-Curtis | ECO-Pure VSD 250A | 2025-11-28 | Screw | 2 | Yes | No | No | Yes | 1220.9 | 150 | 340 | 96.4 | 94 | 277.8 | 22.76
2026-03-21 | FS-Curtis | ECO-Pure VSD 250W | 2025-11-28 | Screw | 2 | No | Yes | No | Yes | 1437.9 | 100 | 340 | 96.4 | 89.3 | 252.2 | 17.54
2026-03-21 | FS-Curtis | ECO-Pure VSD 250W | 2025-11-28 | Screw | 2 | No | Yes | No | Yes | 1399 | 125 | 340 | 96.4 | 89.3 | 273.1 | 19.52
2026-03-21 | FS-Curtis | ECO-Pure VSD 250W | 2025-11-28 | Screw | 2 | No | Yes | No | Yes | 1262.4 | 150 | 340 | 96.4 | 89.3 | 270.8 | 21.45
2026-03-21 | FS-Curtis | ECO-Pure 110A | 2025-11-28 | Screw | 2 | Yes | No | No | Yes | 711 | 100 | 150 | 95.4 | 83 | 132.6 | 18.65
2026-03-21 | FS-Curtis | ECO-Pure 110A | 2025-11-28 | Screw | 2 | Yes | No | No | Yes | 708.6 | 125 | 150 | 95.4 | 83 | 145.1 | 20.48
2026-03-21 | FS-Curtis | ECO-Pure 110A | 2025-11-28 | Screw | 2 | Yes | No | No | Yes | 645.2 | 150 | 150 | 95.4 | 83 | 144.2 | 22.35
2026-03-21 | FS-Curtis | ECO-Pure 110W | 2025-11-28 | Screw | 2 | No | Yes | No | Yes | 711 | 100 | 150 | 95.4 | 81.3 | 130.1 | 18.3
2026-03-21 | FS-Curtis | ECO-Pure 110W | 2025-11-28 | Screw | 2 | No | Yes | No | Yes | 708.6 | 125 | 150 | 95.4 | 81.3 | 142.6 | 20.13
2026-03-21 | FS-Curtis | ECO-Pure 110W | 2025-11-28 | Screw | 2 | No | Yes | No | Yes | 645.2 | 150 | 150 | 95.4 | 81.3 | 141.7 | 21.96
2026-03-21 | FS-Curtis | ECO-Pure 132A | 2025-11-28 | Screw | 2 | Yes | No | No | Yes | 851.1 | 100 | 175 | 95.8 | 83 | 157.8 | 18.54
2026-03-21 | FS-Curtis | ECO-Pure 132A | 2025-11-28 | Screw | 2 | Yes | No | No | Yes | 848.3 | 125 | 175 | 95.8 | 83 | 172.7 | 20.36
2026-03-21 | FS-Curtis | ECO-Pure 132W | 2025-11-28 | Screw | 2 | No | Yes | No | Yes | 848.3 | 125 | 175 | 95.8 | 80.9 | 168.1 | 19.82
2026-03-21 | FS-Curtis | ECO-Pure 132W | 2025-11-28 | Screw | 2 | No | Yes | No | Yes | 706.2 | 150 | 175 | 95.8 | 80.9 | 152.3 | 21.57
2026-03-21 | FS-Curtis | ECO-Pure 160A | 2025-11-28 | Screw | 2 | Yes | No | No | Yes | 1069.6 | 100 | 220 | 95.8 | 83 | 196.2 | 18.34
2026-03-21 | FS-Curtis | EECO-Pure 160A | 2025-11-28 | Screw | 2 | Yes | No | No | Yes | 962.8 | 125 | 220 | 95.8 | 83 | 193.7 | 20.12
2026-03-21 | FS-Curtis | ECO-Pure 160A | 2025-11-28 | Screw | 2 | Yes | No | No | Yes | 845.5 | 150 | 220 | 95.8 | 83 | 185.5 | 21.95
2026-03-21 | FS-Curtis | ECO-Pure 160W | 2025-11-28 | Screw | 2 | No | Yes | No | Yes | 1069.6 | 100 | 220 | 95.8 | 80.9 | 191.6 | 17.91
2026-03-21 | FS-Curtis | ECO-Pure 160W | 2025-11-28 | Screw | 2 | No | Yes | No | Yes | 962.8 | 125 | 220 | 95.8 | 80.9 | 189.1 | 19.64
2026-03-21 | FS-Curtis | ECO-Pure 160W | 2025-11-28 | Screw | 2 | No | Yes | No | Yes | 845.5 | 150 | 220 | 95.8 | 80.9 | 180.9 | 21.4
2026-03-21 | FS-Curtis | ECO-Pure 200A | 2025-11-28 | Screw | 2 | Yes | No | No | Yes | 1321.8 | 100 | 270 | 96.2 | 94 | 238.5 | 18.04
2026-03-21 | FS-Curtis | ECO-Pure 200A | 2025-11-28 | Screw | 2 | Yes | No | No | Yes | 1318.9 | 125 | 270 | 96.2 | 94 | 263.2 | 19.95
2026-03-21 | FS-Curtis | ECO-Pure 200A | 2025-11-28 | Screw | 2 | Yes | No | No | Yes | 1178.9 | 150 | 270 | 96.2 | 94 | 273.9 | 23.23
2026-03-21 | FS-Curtis | ECO-Pure 200W | 2025-11-28 | Screw | 2 | No | Yes | No | Yes | 1321.8 | 100 | 270 | 96.2 | 89.3 | 229.4 | 17.35
2026-03-21 | FS-Curtis | ECO-Pure 200W | 2025-11-28 | Screw | 2 | No | Yes | No | Yes | 1318.9 | 125 | 270 | 96.2 | 89.3 | 254.1 | 19.26
2026-03-21 | FS-Curtis | ECO-Pure 200W | 2025-11-28 | Screw | 2 | No | Yes | No | Yes | 1178.9 | 150 | 270 | 96.2 | 89.3 | 264.8 | 22.46
2026-03-21 | FS-Curtis | ECO-Pure 250A | 2025-11-28 | Screw | 2 | Yes | No | No | Yes | 1495.1 | 100 | 340 | 96.2 | 94 | 291.9 | 19.52
2026-03-21 | FS-Curtis | ECO-Pure 250A | 2025-11-28 | Screw | 2 | Yes | No | No | Yes | 1365.1 | 125 | 340 | 96.2 | 94 | 282.7 | 20.71
2026-03-21 | FS-Curtis | ECO-Pure 250A | 2025-11-28 | Screw | 2 | Yes | No | No | Yes | 1308.7 | 150 | 340 | 96.2 | 94 | 287.2 | 21.94
2026-03-21 | FS-Curtis | ECO-Pure 250W | 2025-11-28 | Screw | 2 | No | Yes | No | Yes | 1495.1 | 100 | 340 | 96.2 | 89.3 | 282.8 | 18.92
2026-03-21 | FS-Curtis | ECO-Pure 250W | 2025-12-16 | Screw | 2 | No | Yes | No | Yes | 1365.1 | 125 | 340 | 96.2 | 89.3 | 273.6 | 20.04
2026-03-21 | FS-Curtis | ECO-Pure 250W | 2025-11-28 | Screw | 2 | No | Yes | No | Yes | 1308.7 | 150 | 340 | 96.2 | 89.3 | 278.1 | 21.25
2026-03-21 | FS-Curtis | NxB37-150 | 2021-12-09 | Screw | 1 | Yes | No |  |  | 190 | 150 | 50 | 93 | 13.7 | 46.2 | 24.32
2026-03-21 | FS-Curtis | NxV15-125 | 2021-12-09 | Screw | 1 | Yes | No |  |  | 80 | 125 | 20 | 88.7 | 0 | 19.4 | 24.25
2026-03-21 | FS-Curtis | NxB04-150 | 2021-07-20 | Screw | 1 | Yes | No |  |  | 15.4 | 150 | 5.5 | 89.5 | 1.3 | 5.4 | 35.06
2026-03-21 | FS-Curtis | NxB06-125 | 2021-07-20 | Screw | 1 | Yes | No |  |  | 26.21 | 125 | 7.5 | 89.5 | 2.1 | 6.5 | 24.8
2026-03-21 | FS-Curtis | NxB08-100 | 2021-05-15 | Screw | 1 | Yes | No |  |  | 44.6 | 100 | 10 | 90.2 | 3.1 | 8.81 | 19.75
2026-03-21 | FS-Curtis | NxB08-125 | 2021-05-15 | Screw | 1 | Yes | No |  |  | 41.6 | 125 | 10 | 90.2 | 3.1 | 9.15 | 22
2026-03-21 | FS-Curtis | NxB08-150 | 2021-05-15 | Screw | 1 | Yes | No |  |  | 36.9 | 150 | 10 | 90.2 | 2.8 | 9.16 | 24.82
2026-03-21 | FS-Curtis | NxB08-175 | 2021-05-15 | Screw | 1 | Yes | No |  |  | 33.4 | 175 | 10 | 90.2 | 2.4 | 9.32 | 27.9
2026-03-21 | FS-Curtis | NxB11-100 | 2021-05-15 | Screw | 1 | Yes | No |  |  | 63 | 100 | 15 | 91 | 4.3 | 13.1 | 20.79
2026-03-21 | FS-Curtis | NxB11-125 | 2021-05-15 | Screw | 1 | Yes | No |  |  | 58 | 125 | 15 | 91 | 3.9 | 13.76 | 23.72
2026-03-21 | FS-Curtis | NxB11-150 | 2021-05-15 | Screw | 1 | Yes | No |  |  | 49.6 | 150 | 15 | 91 | 3.9 | 13.53 | 27.28
2026-03-21 | FS-Curtis | NxB11-175 | 2021-05-15 | Screw | 1 | Yes | No |  |  | 44.6 | 175 | 15 | 91 | 3.6 | 13.43 | 30.11
2026-03-21 | FS-Curtis | NxB15-100 | 2021-05-15 | Screw | 1 | Yes | No |  |  | 82.3 | 100 | 20 | 91 | 5.7 | 16.84 | 20.46
2026-03-21 | FS-Curtis | NxB15-125 | 2021-05-15 | Screw | 1 | Yes | No |  |  | 77 | 125 | 20 | 91 | 5.9 | 17.93 | 23.29
2026-03-21 | FS-Curtis | NxB15-150 | 2021-05-15 | Screw | 1 | Yes | No |  |  | 68.7 | 150 | 20 | 91 | 5 | 17.13 | 24.93
2026-03-21 | FS-Curtis | NxB15-175 | 2021-05-15 | Screw | 1 | Yes | No |  |  | 62 | 175 | 20 | 91 | 4.5 | 17.6 | 28.39
2026-03-21 | FS-Curtis | NxB18-100 | 2021-05-15 | Screw | 1 | Yes | No |  |  | 113.9 | 100 | 25 | 93.6 | 8.1 | 22.4 | 19.67
2026-03-21 | FS-Curtis | NxB18-125 | 2021-05-15 | Screw | 1 | Yes | No |  |  | 99.6 | 125 | 25 | 93.6 | 7.2 | 22.4 | 22.49
2026-03-21 | FS-Curtis | NxB18-150 | 2021-05-15 | Screw | 1 | Yes | No |  |  | 92.2 | 150 | 25 | 93.6 | 7.4 | 22.9 | 24.84
2026-03-21 | FS-Curtis | NxB18-175 | 2021-05-15 | Screw | 1 | Yes | No |  |  | 83.8 | 175 | 25 | 93.6 | 6.8 | 23.36 | 27.88
2026-03-21 | FS-Curtis | NxB22-100 | 2021-05-15 | Screw | 1 | Yes | No |  |  | 133.7 | 100 | 30 | 93.6 | 10.2 | 26.4 | 19.75
2026-03-21 | FS-Curtis | NxB22-125 | 2021-05-15 | Screw | 1 | Yes | No |  |  | 116 | 125 | 30 | 93.6 | 8.6 | 26.16 | 22.55
2026-03-21 | FS-Curtis | NxB22-150 | 2021-05-15 | Screw | 1 | Yes | No |  |  | 109.1 | 150 | 30 | 93.6 | 9 | 26.96 | 24.71
2026-03-21 | FS-Curtis | NxB22-175 | 2021-05-15 | Screw | 1 | Yes | No |  |  | 94.6 | 175 | 30 | 93.6 | 8.4 | 26.56 | 28.08
2026-03-21 | FS-Curtis | NxB30-100 | 2021-05-15 | Screw | 1 | Yes | No |  |  | 196 | 100 | 40 | 94.1 | 13.4 | 37.63 | 19.2
2026-03-21 | FS-Curtis | NxB30-125 | 2021-05-15 | Screw | 1 | Yes | No |  |  | 173 | 125 | 40 | 94.1 | 12.3 | 36.5 | 21.1
2026-03-21 | FS-Curtis | NxB30-150 | 2021-05-15 | Screw | 1 | Yes | No |  |  | 162.5 | 150 | 40 | 94.1 | 11.2 | 37.6 | 23.14
2026-03-21 | FS-Curtis | NxB30-175 | 2021-05-15 | Screw | 1 | Yes | No |  |  | 149.1 | 175 | 40 | 94.1 | 10.4 | 38.8 | 26.02
2026-03-21 | FS-Curtis | NxB37-100 | 2021-05-15 | Screw | 1 | Yes | No |  |  | 233.6 | 100 | 50 | 93 | 17.4 | 45.83 | 19.62
2026-03-21 | FS-Curtis | NxB37-125 | 2021-05-15 | Screw | 1 | Yes | No |  |  | 203.4 | 125 | 50 | 93 | 15.2 | 44.13 | 21.7
2026-03-21 | FS-Curtis | NxB37-175 | 2021-05-15 | Screw | 1 | Yes | No |  |  | 179.8 | 175 | 50 | 93 | 12.3 | 46.46 | 25.84
2026-03-21 | FS-Curtis | NxD110-100 | 2022-09-22 | Screw | 1 | Yes | No |  |  | 761 | 100 | 150 | 95.8 | 54 | 124.3 | 16.33
2026-03-21 | FS-Curtis | NxD110-125 | 2022-09-22 | Screw | 1 | Yes | No |  |  | 703 | 125 | 150 | 95.8 | 44.6 | 132.8 | 18.89
2026-03-21 | FS-Curtis | NxD110-150 | 2022-09-22 | Screw | 1 | Yes | No |  |  | 616 | 150 | 150 | 95.8 | 45 | 133.7 | 21.7
2026-03-21 | FS-Curtis | NxD110-175 | 2022-09-22 | Screw | 1 | Yes | No |  |  | 557 | 175 | 150 | 95.8 | 45 | 133.4 | 23.95
2026-03-21 | FS-Curtis | NxD15-100 | 2025-12-31 | Screw | 1 | Yes | No |  |  | 95.9 | 100 | 20 | 91 | 8 | 18.4 | 19.19
2026-03-21 | FS-Curtis | NxD15-125 | 2025-12-31 | Screw | 1 | Yes | No |  |  | 88.2 | 125 | 20 | 91 | 8.33 | 19.3 | 21.89
2026-03-21 | FS-Curtis | NxD15-150 | 2025-12-31 | Screw | 1 | Yes | No |  |  | 72.9 | 150 | 20 | 91 | 8.08 | 18.7 | 25.67
2026-03-21 | FS-Curtis | NxD15-175 | 2025-12-31 | Screw | 1 | Yes | No |  |  | 61.8 | 175 | 20 | 91 | 7.71 | 17.6 | 28.47
2026-03-21 | FS-Curtis | NxD160-100 | 2021-05-15 | Screw | 1 | Yes | No |  |  | 1038 | 100 | 200 | 96.2 | 65 | 194 | 18.69
2026-03-21 | FS-Curtis | NxD160-115 | 2021-05-15 | Screw | 1 | Yes | No |  |  | 947 | 115 | 200 | 96.2 | 65 | 190.3 | 20.1
2026-03-21 | FS-Curtis | NxD160-125 | 2021-05-15 | Screw | 1 | Yes | No |  |  | 938 | 125 | 200 | 96.2 | 65 | 195.3 | 20.82
2026-03-21 | FS-Curtis | NxD160-150 | 2021-05-15 | Screw | 1 | Yes | No |  |  | 826 | 150 | 200 | 96.2 | 65 | 194 | 23.49
2026-03-21 | FS-Curtis | NxD160-175 | 2021-05-15 | Screw | 1 | Yes | No |  |  | 760 | 175 | 200 | 96.2 | 65 | 193 | 25.39
2026-03-21 | FS-Curtis | NxD185-100 | 2021-05-15 | Screw | 1 | Yes | No |  |  | 1103 | 100 | 250 | 96.2 | 70 | 216 | 19.58
2026-03-21 | FS-Curtis | NxD185-115 | 2021-05-15 | Screw | 1 | Yes | No |  |  | 1029 | 115 | 250 | 96.2 | 70 | 212.6 | 20.66
2026-03-21 | FS-Curtis | NxD185-125 | 2021-05-15 | Screw | 1 | Yes | No |  |  | 1026 | 125 | 250 | 96.2 | 70 | 217.5 | 21.2
2026-03-21 | FS-Curtis | NxD185-150 | 2021-05-15 | Screw | 1 | Yes | No |  |  | 926.5 | 150 | 250 | 96.2 | 70 | 217 | 23.42
2026-03-21 | FS-Curtis | NxD185-175 | 2021-05-15 | Screw | 1 | Yes | No |  |  | 815 | 175 | 250 | 96.2 | 70 | 214 | 26.26
2026-03-21 | FS-Curtis | NxD18-100 | 2025-12-31 | Screw | 1 | Yes | No |  |  | 114.3 | 100 | 25 | 91.7 | 9.13 | 21.4 | 18.72
2026-03-21 | FS-Curtis | NxD18-125 | 2025-12-31 | Screw | 1 | Yes | No |  |  | 114.8 | 125 | 25 | 91.7 | 10.14 | 24.3 | 21.17
2026-03-21 | FS-Curtis | NxD18-150 | 2025-12-31 | Screw | 1 | Yes | No |  |  | 92.3 | 150 | 25 | 91.7 | 9.59 | 22.8 | 24.72
2026-03-21 | FS-Curtis | NxD18-175 | 2025-12-31 | Screw | 1 | Yes | No |  |  | 78 | 175 | 25 | 91.7 | 9.09 | 21.3 | 27.33
2026-03-21 | FS-Curtis | NxD22-100 | 2025-12-31 | Screw | 1 | Yes | No |  |  | 135.7 | 100 | 30 | 91.7 | 10.43 | 25.2 | 18.57
2026-03-21 | FS-Curtis | NxD22-125 | 2025-12-31 | Screw | 1 | Yes | No |  |  | 123.8 | 125 | 30 | 91.7 | 10.77 | 26.1 | 21.08
2026-03-21 | FS-Curtis | NxD22-150 | 2025-12-31 | Screw | 1 | Yes | No |  |  | 110.7 | 150 | 30 | 91.7 | 11.02 | 26.8 | 24.21
2026-03-21 | FS-Curtis | NxD22-175 | 2025-12-31 | Screw | 1 | Yes | No |  |  | 91.9 | 175 | 30 | 91.7 | 10.26 | 24.7 | 26.89
2026-03-21 | FS-Curtis | NXD30-100 | 2025-12-31 | Screw | 1 | Yes | No |  |  | 200.5 | 100 | 40 | 92.4 | 14.2 | 35.5 | 17.7
2026-03-21 | FS-Curtis | NXD30-125 | 2025-12-31 | Screw | 1 | Yes | No |  |  | 200.7 | 125 | 40 | 92.4 | 16.01 | 40.8 | 20.33
2026-03-21 | FS-Curtis | NXD30-150 | 2025-12-31 | Screw | 1 | Yes | No |  |  | 171.1 | 150 | 40 | 92.4 | 15.46 | 39 | 22.79
2026-03-21 | FS-Curtis | NXD30-175 | 2025-12-31 | Screw | 1 | Yes | No |  |  | 142.1 | 175 | 40 | 92.4 | 14.37 | 36 | 25.34
2026-03-21 | FS-Curtis | NXD37-100 | 2025-12-31 | Screw | 1 | Yes | No |  |  | 251.2 | 100 | 50 | 93 | 17.56 | 44.6 | 17.76
2026-03-21 | FS-Curtis | NXD37-125 | 2025-12-31 | Screw | 1 | Yes | No |  |  | 226.1 | 125 | 50 | 93 | 17.64 | 44.8 | 19.81
2026-03-21 | FS-Curtis | NXD37-150 | 2025-12-31 | Screw | 1 | Yes | No |  |  | 197.2 | 150 | 50 | 93 | 17.52 | 44.5 | 22.56
2026-03-21 | FS-Curtis | NXD37-175 | 2025-12-31 | Screw | 1 | Yes | No |  |  | 182.1 | 175 | 50 | 93 | 17.81 | 45.2 | 24.82
2026-03-21 | FS-Curtis | NxD45-100 | 2021-05-15 | Screw | 1 | Yes | No |  |  | 288 | 100 | 60 | 95 | 19.3 | 55.8 | 19.38
2026-03-21 | FS-Curtis | NxD45-125 | 2021-05-15 | Screw | 1 | Yes | No |  |  | 263 | 125 | 60 | 95 | 19.7 | 56.4 | 21.44
2026-03-21 | FS-Curtis | NxD45-150 | 2021-05-15 | Screw | 1 | Yes | No |  |  | 246 | 150 | 60 | 95 | 18 | 57.4 | 23.33
2026-03-21 | FS-Curtis | NxD45-175 | 2021-05-15 | Screw | 1 | Yes | No |  |  | 223 | 175 | 60 | 95 | 18.9 | 57.2 | 25.65
2026-03-21 | FS-Curtis | NxD55-100 | 2021-05-15 | Screw | 1 | Yes | No |  |  | 356 | 100 | 75 | 93.6 | 20.1 | 70.7 | 19.86
2026-03-21 | FS-Curtis | NxD55-125 | 2021-05-15 | Screw | 1 | Yes | No |  |  | 324 | 125 | 75 | 93.6 | 21.5 | 71.9 | 22.19
2026-03-21 | FS-Curtis | NxD55-150 | 2021-05-15 | Screw | 1 | Yes | No |  |  | 293 | 150 | 75 | 93.6 | 19.2 | 69.6 | 23.75
2026-03-21 | FS-Curtis | NxD55-175 | 2021-05-15 | Screw | 1 | Yes | No |  |  | 270 | 175 | 75 | 93.6 | 19 | 68.3 | 25.3
2026-03-21 | FS-Curtis | NxD75-100 | 2021-05-15 | Screw | 1 | Yes | No |  |  | 495 | 100 | 100 | 95.4 | 32.3 | 96.2 | 19.43
2026-03-21 | FS-Curtis | NxD75-125 | 2021-05-15 | Screw | 1 | Yes | No |  |  | 436 | 125 | 100 | 95.4 | 34.2 | 92.3 | 21.17
2026-03-21 | FS-Curtis | NxD75-150 | 2021-05-15 | Screw | 1 | Yes | No |  |  | 416 | 150 | 100 | 95.4 | 30.8 | 96.3 | 23.15
2026-03-21 | FS-Curtis | NxD75-175 | 2021-05-15 | Screw | 1 | Yes | No |  |  | 382 | 175 | 100 | 95.4 | 32 | 97 | 25.39
2026-03-21 | FS-Curtis | NxD90-100 | 2021-05-15 | Screw | 1 | Yes | No |  |  | 563 | 100 | 125 | 95 | 39.6 | 115.3 | 20.48
2026-03-21 | FS-Curtis | NxD90-125 | 2021-05-15 | Screw | 1 | Yes | No |  |  | 492 | 125 | 125 | 95 | 32.1 | 106.3 | 21.61
2026-03-21 | FS-Curtis | NxD90-150 | 2021-05-15 | Screw | 1 | Yes | No |  |  | 448 | 150 | 125 | 95 | 33.4 | 108.5 | 24.22
2026-03-21 | FS-Curtis | NxD90-175 | 2021-05-15 | Screw | 1 | Yes | No |  |  | 424 | 175 | 125 | 95 | 33 | 114 | 26.89
2026-03-21 | FS-Curtis | NxHE110A-100 | 2021-05-15 | Screw | 2 | Yes | No |  |  | 824.6 | 100 | 150 | 95.8 | 54.5 | 130.26 | 15.8
2026-03-21 | FS-Curtis | NxHE110A-125 | 2024-12-02 | Screw | 2 | Yes | No |  |  | 738.4 | 125 | 150 | 95.8 | 54.3 | 136.89 | 18.54
2026-03-21 | FS-Curtis | NxHE110A-150 | 2021-05-15 | Screw | 2 | Yes | No |  |  | 662.5 | 150 | 150 | 95.8 | 54.3 | 129.85 | 19.6
2026-03-21 | FS-Curtis | NxHE110A-175 | 2021-05-15 | Screw | 2 | Yes | No |  |  | 610.7 | 175 | 150 | 95.8 | 54.3 | 129.74 | 21.24
2026-03-21 | FS-Curtis | NxHE132A-100 | 2021-05-15 | Screw | 2 | Yes | No |  |  | 983.3 | 100 | 180 | 96.2 | 65.1 | 156.71 | 15.94
2026-03-21 | FS-Curtis | NxHE132A-125 | 2021-05-15 | Screw | 2 | Yes | No |  |  | 883.3 | 125 | 180 | 96.2 | 64.8 | 156.01 | 17.66
2026-03-21 | FS-Curtis | NxHE132A-150 | 2021-05-15 | Screw | 2 | Yes | No |  |  | 793.6 | 150 | 180 | 96.2 | 64.9 | 156.18 | 19.68
2026-03-21 | FS-Curtis | NxHE132A-175 | 2021-05-15 | Screw | 2 | Yes | No |  |  | 738.4 | 175 | 180 | 96.2 | 65.1 | 156.72 | 21.23
2026-03-21 | FS-Curtis | NxHE160A-100 | 2021-05-15 | Screw | 2 | Yes | No |  |  | 1193.4 | 100 | 200 | 96.2 | 78.5 | 188.03 | 15.76
2026-03-21 | FS-Curtis | NxHE160A-125 | 2021-05-15 | Screw | 2 | Yes | No |  |  | 1074.7 | 125 | 200 | 96.2 | 78.4 | 187.8 | 17.47
2026-03-21 | FS-Curtis | NxHE160A-150 | 2021-05-15 | Screw | 2 | Yes | No |  |  | 966.2 | 150 | 200 | 96.2 | 78.4 | 187.79 | 19.44
2026-03-21 | FS-Curtis | NxHE160A-175 | 2021-05-15 | Screw | 2 | Yes | No |  |  | 895 | 175 | 200 | 96.2 | 78.4 | 187.62 | 20.96
2026-03-21 | FS-Curtis | NxHE185A-100 | 2021-05-15 | Screw | 2 | Yes | No |  |  | 1349.3 | 100 | 250 | 96.2 | 90.3 | 217.41 | 16.11
2026-03-21 | FS-Curtis | NxHE185A-125 | 2021-05-15 | Screw | 2 | Yes | No |  |  | 1217.3 | 125 | 250 | 96.2 | 90.2 | 217.14 | 17.84
2026-03-21 | FS-Curtis | NxHE185A-150 | 2021-05-15 | Screw | 2 | Yes | No |  |  | 1095 | 150 | 250 | 96.2 | 90.2 | 217.13 | 19.83
2026-03-21 | FS-Curtis | NxHE185A-175 | 2021-05-15 | Screw | 2 | Yes | No |  |  | 983.2 | 175 | 250 | 96.2 | 90.1 | 216.94 | 22.07
2026-03-21 | FS-Curtis | NxHE200A-100 | 2021-05-15 | Screw | 2 | Yes | No |  |  | 1500.9 | 100 | 270 | 96.2 | 98.3 | 234.52 | 15.63
2026-03-21 | FS-Curtis | NxHE200A-125 | 2021-05-15 | Screw | 2 | Yes | No |  |  | 1342.1 | 125 | 270 | 96.2 | 98.2 | 234.2 | 17.45
2026-03-21 | FS-Curtis | NxHE200A-150 | 2021-05-15 | Screw | 2 | Yes | No |  |  | 1183.4 | 150 | 270 | 96.2 | 98.2 | 234.23 | 19.79
2026-03-21 | FS-Curtis | NxHE200A-175 | 2021-05-15 | Screw | 2 | Yes | No |  |  | 1066.1 | 175 | 270 | 96.2 | 98.3 | 234.41 | 21.99
2026-03-21 | FS-Curtis | NxHE220A-100 | 2021-05-15 | Screw | 2 | Yes | No |  |  | 1652.7 | 100 | 300 | 96.2 | 107.7 | 257.97 | 15.61
2026-03-21 | FS-Curtis | NxHE220A-125 | 2021-05-15 | Screw | 2 | Yes | No |  |  | 1473.3 | 125 | 300 | 96.2 | 107.6 | 257.62 | 17.49
2026-03-21 | FS-Curtis | NxHE220A-150 | 2021-05-15 | Screw | 2 | Yes | No |  |  | 1311.1 | 150 | 300 | 96.2 | 107.6 | 257.65 | 19.65
2026-03-21 | FS-Curtis | NxHE220A-175 | 2021-05-15 | Screw | 2 | Yes | No |  |  | 1176.5 | 175 | 300 | 96.2 | 107.6 | 257.85 | 21.9
2026-03-21 | FS-Curtis | NxHE260A-100 | 2021-05-15 | Screw | 2 | Yes | No |  |  | 1890.7 | 100 | 350 | 96.2 | 126.2 | 299.06 | 15.82
2026-03-21 | FS-Curtis | NxHE260A-125 | 2021-05-15 | Screw | 2 | Yes | No |  |  | 1707.9 | 125 | 350 | 96.2 | 125.7 | 297.66 | 17.43
2026-03-21 | FS-Curtis | NxHE260A-150 | 2021-05-15 | Screw | 2 | Yes | No |  |  | 1535.4 | 150 | 350 | 96.2 | 123.2 | 291.52 | 18.99
2026-03-21 | FS-Curtis | NxHE260A-175 | 2021-05-15 | Screw | 2 | Yes | No |  |  | 1376.7 | 175 | 350 | 96.2 | 123.2 | 291.44 | 21.17
2026-03-21 | FS-Curtis | NxHE90A-100 | 2021-05-15 | Screw | 2 | Yes | No |  |  | 697 | 100 | 125 | 95 | 46.1 | 109.36 | 15.69
2026-03-21 | FS-Curtis | NxHE90A-125 | 2021-05-15 | Screw | 2 | Yes | No |  |  | 617.6 | 125 | 125 | 95 | 46.1 | 109.21 | 17.68
2026-03-21 | FS-Curtis | NxHE90A-150 | 2021-05-15 | Screw | 2 | Yes | No |  |  | 555.5 | 150 | 125 | 95 | 46.1 | 109.18 | 19.65
2026-03-21 | FS-Curtis | NxHE90A-175 | 2021-05-15 | Screw | 2 | Yes | No |  |  | 503.7 | 175 | 125 | 95 | 46.1 | 109.19 | 21.68
2026-03-21 | FS-Curtis | NxV08-100 | 2021-03-03 | Screw | 1 | Yes | No |  |  | 45.98 | 100 | 10 | 87.7 | 0 | 9.6 | 20.88
2026-03-21 | FS-Curtis | NxV08-125 | 2021-03-03 | Screw | 1 | Yes | No |  |  | 40.48 | 125 | 10 | 87.7 | 0 | 9.5 | 23.47
2026-03-21 | FS-Curtis | NxV08-150 | 2021-03-03 | Screw | 1 | Yes | No |  |  | 35.81 | 150 | 10 | 87.7 | 0 | 9.6 | 26.81
2026-03-21 | FS-Curtis | NxV08-175 | 2021-03-03 | Screw | 1 | Yes | No |  |  | 29.02 | 175 | 10 | 87.7 | 0 | 9.1 | 31.36
2026-03-21 | FS-Curtis | NxV11-100 | 2021-03-03 | Screw | 1 | Yes | No |  |  | 65.41 | 100 | 15 | 88.7 | 0 | 13.7 | 20.88
2026-03-21 | FS-Curtis | NxV11-125 | 2021-03-03 | Screw | 1 | Yes | No |  |  | 57.32 | 125 | 15 | 88.7 | 0 | 12.9 | 22.51
2026-03-21 | FS-Curtis | NxV11-150 | 2021-03-03 | Screw | 1 | Yes | No |  |  | 50.97 | 150 | 15 | 88.7 | 0 | 13 | 25.51
2026-03-21 | FS-Curtis | NxV11-175 | 2021-03-03 | Screw | 1 | Yes | No |  |  | 44.47 | 175 | 15 | 88.7 | 0 | 12.8 | 28.78
2026-03-21 | FS-Curtis | NxV110-100 | 2021-03-03 | Screw | 1 | Yes | No |  |  | 689 | 100 | 150 | 96.2 | 0 | 141 | 20.46
2026-03-21 | FS-Curtis | NxV110-125 | 2021-03-03 | Screw | 1 | Yes | No |  |  | 624.1 | 125 | 150 | 96.2 | 0 | 137 | 21.95
2026-03-21 | FS-Curtis | NxV110-150 | 2021-03-03 | Screw | 1 | Yes | No |  |  | 574 | 150 | 150 | 96.2 | 0 | 139 | 24.22
2026-03-21 | FS-Curtis | NxV15-100 | 2021-03-03 | Screw | 1 | Yes | No |  |  | 84.25 | 100 | 20 | 88.7 | 0 | 17.5 | 20.77
2026-03-21 | FS-Curtis | NxV15-150 | 2021-03-03 | Screw | 1 | Yes | No |  |  | 70.47 | 150 | 20 | 88.7 | 0 | 17.7 | 25.12
2026-03-21 | FS-Curtis | NxV15-175 | 2021-03-03 | Screw | 1 | Yes | No |  |  | 64.94 | 175 | 20 | 88.7 | 0 | 18 | 27.72
2026-03-21 | FS-Curtis | NxV160-100 | 2021-03-03 | Screw | 1 | Yes | No |  |  | 1030 | 100 | 200 | 96.2 | 0 | 211 | 20.49
2026-03-21 | FS-Curtis | NxV160-125 | 2021-03-03 | Screw | 1 | Yes | No |  |  | 965 | 125 | 200 | 96.2 | 0 | 218 | 22.59
2026-03-21 | FS-Curtis | NxV160-150 | 2021-03-03 | Screw | 1 | Yes | No |  |  | 838 | 150 | 200 | 96.2 | 0 | 199 | 23.75
2026-03-21 | FS-Curtis | NxV18-100 | 2021-03-03 | Screw | 1 | Yes | No |  |  | 112 | 100 | 25 | 91.7 | 0 | 22.3 | 19.91
2026-03-21 | FS-Curtis | NxV18-125 | 2021-03-03 | Screw | 1 | Yes | No |  |  | 102.4 | 125 | 25 | 91.7 | 0 | 23.2 | 22.66
2026-03-21 | FS-Curtis | NxV18-150 | 2021-03-03 | Screw | 1 | Yes | No |  |  | 90.5 | 150 | 25 | 91.7 | 0 | 23.5 | 25.97
2026-03-21 | FS-Curtis | NxV18-175 | 2021-03-03 | Screw | 1 | Yes | No |  |  | 82.9 | 175 | 25 | 91.7 | 0 | 23.5 | 28.35
2026-03-21 | FS-Curtis | NxV185-100 | 2021-03-03 | Screw | 1 | Yes | No |  |  | 1104 | 100 | 250 | 96.2 | 0 | 211 | 19.11
2026-03-21 | FS-Curtis | NxV185-115 | 2021-03-03 | Screw | 1 | Yes | No |  |  | 1050 | 115 | 250 | 96.2 | 0 | 225 | 21.43
2026-03-21 | FS-Curtis | NxV185-125 | 2021-03-03 | Screw | 1 | Yes | No |  |  | 1031 | 125 | 250 | 96.2 | 0 | 220 | 21.34
2026-03-21 | FS-Curtis | NxV185-150 | 2021-03-03 | Screw | 1 | Yes | No |  |  | 929 | 150 | 250 | 96.2 | 0 | 214 | 23.04
2026-03-21 | FS-Curtis | NxV22-100 | 2021-03-03 | Screw | 1 | Yes | No |  |  | 128.6 | 100 | 30 | 91.7 | 0 | 27 | 21
2026-03-21 | FS-Curtis | NxV22-125 | 2021-03-03 | Screw | 1 | Yes | No |  |  | 117.9 | 125 | 30 | 91.7 | 0 | 31.4 | 26.63
2026-03-21 | FS-Curtis | NxV22-150 | 2021-03-03 | Screw | 1 | Yes | No |  |  | 112.3 | 150 | 30 | 91.7 | 0 | 29.1 | 25.91
2026-03-21 | FS-Curtis | NxV22-175 | 2021-03-03 | Screw | 1 | Yes | No |  |  | 105.4 | 175 | 30 | 91.7 | 0 | 29.7 | 28.18
2026-03-21 | FS-Curtis | NxV30-100 | 2021-03-03 | Screw | 1 | Yes | No |  |  | 183 | 100 | 40 | 93 | 0 | 36.7 | 20.05
2026-03-21 | FS-Curtis | NxV30-125 | 2021-03-03 | Screw | 1 | Yes | No |  |  | 168.7 | 125 | 40 | 93 | 0 | 38.2 | 22.64
2026-03-21 | FS-Curtis | NxV30-150 | 2021-03-03 | Screw | 1 | Yes | No |  |  | 152.8 | 150 | 40 | 93 | 0 | 37.6 | 24.61
2026-03-21 | FS-Curtis | NxV30-175 | 2021-03-03 | Screw | 1 | Yes | No |  |  | 134.9 | 175 | 40 | 93 | 0 | 36 | 26.69
2026-03-21 | FS-Curtis | NxV37-100 | 2021-03-03 | Screw | 1 | Yes | No |  |  | 227 | 100 | 50 | 93 | 0 | 46.7 | 20.57
2026-03-21 | FS-Curtis | NxV37-125 | 2021-03-03 | Screw | 1 | Yes | No |  |  | 210.3 | 125 | 50 | 93 | 0 | 48.3 | 22.97
2026-03-21 | FS-Curtis | NxV37-150 | 2021-03-03 | Screw | 1 | Yes | No |  |  | 189.2 | 150 | 50 | 93 | 0 | 40.3 | 21.3
2026-03-21 | FS-Curtis | NxV37-175 | 2021-03-03 | Screw | 1 | Yes | No |  |  | 167.8 | 175 | 50 | 93 | 0 | 45.1 | 26.88
2026-03-21 | FS-Curtis | NxV45-100 | 2021-03-03 | Screw | 1 | Yes | No |  |  | 288.3 | 100 | 60 | 95.4 | 0 | 58.5 | 20.29
2026-03-21 | FS-Curtis | NxV45-125 | 2021-03-03 | Screw | 1 | Yes | No |  |  | 262.7 | 125 | 60 | 95.4 | 0 | 60.4 | 22.99
2026-03-21 | FS-Curtis | NxV45-150 | 2021-03-03 | Screw | 1 | Yes | No |  |  | 244.7 | 150 | 60 | 95.4 | 0 | 61.1 | 24.97
2026-03-21 | FS-Curtis | NxV55-100 | 2021-03-03 | Screw | 1 | Yes | No |  |  | 345.4 | 100 | 75 | 95 | 0 | 70.6 | 20.44
2026-03-21 | FS-Curtis | NxV55-125 | 2021-03-03 | Screw | 1 | Yes | No |  |  | 314.2 | 125 | 75 | 95 | 0 | 71.8 | 22.85
2026-03-21 | FS-Curtis | NxV55-150 | 2021-03-03 | Screw | 1 | Yes | No |  |  | 277.4 | 150 | 75 | 95 | 0 | 69.1 | 24.91
2026-03-21 | FS-Curtis | NxV75-100 | 2021-03-03 | Screw | 1 | Yes | No |  |  | 498.8 | 100 | 100 | 95.4 | 0 | 100 | 20.05
2026-03-21 | FS-Curtis | NxV75-125 | 2021-03-03 | Screw | 1 | Yes | No |  |  | 450.8 | 125 | 100 | 95.4 | 0 | 99.3 | 22.03
2026-03-21 | FS-Curtis | NxV75-150 | 2021-03-03 | Screw | 1 | Yes | No |  |  | 411.3 | 150 | 100 | 95.4 | 0 | 99.2 | 24.12
2026-03-21 | FS-Curtis | NxV90-100 | 2021-03-03 | Screw | 1 | Yes | No |  |  | 567.3 | 100 | 125 | 95.4 | 0 | 121 | 21.33
2026-03-21 | FS-Curtis | NxV90-125 | 2021-03-03 | Screw | 1 | Yes | No |  |  | 505.5 | 125 | 125 | 95.4 | 0 | 113 | 22.35
2026-03-21 | FS-Curtis | NxV90-150 | 2021-03-03 | Screw | 1 | Yes | No |  |  | 456.5 | 150 | 125 | 95.4 | 0 | 113 | 24.75
2026-03-21 | FS-Curtis | RS100D-100 | 2024-06-27 | Screw | 1 | Yes | No |  |  | 457 | 100 | 100 | 95.4 | 31.47 | 93.73 | 20.51
2026-03-21 | FS-Curtis | RS100D-125 | 2024-06-27 | Screw | 1 | Yes | No |  |  | 438 | 125 | 100 | 95.4 | 34.64 | 93.49 | 21.34
2026-03-21 | FS-Curtis | RS100D-150 | 2024-06-27 | Screw | 1 | Yes | No |  |  | 374 | 150 | 100 | 95.4 | 26.6 | 83.18 | 22.24
2026-03-21 | FS-Curtis | RS100D-175 | 2024-06-27 | Screw | 1 | Yes | No |  |  | 337 | 175 | 100 | 95.4 | 26.18 | 79.35 | 23.55
2026-03-21 | FS-Curtis | RS125D-100 | 2024-06-27 | Screw | 1 | Yes | No |  |  | 554 | 100 | 125 | 95.4 | 43.24 | 125.89 | 22.72
2026-03-21 | FS-Curtis | RS125D-125 | 2024-06-27 | Screw | 1 | Yes | No |  |  | 522 | 125 | 125 | 95.4 | 35.58 | 117.81 | 22.57
2026-03-21 | FS-Curtis | RS125D-150 | 2024-06-27 | Screw | 1 | Yes | No |  |  | 465 | 150 | 125 | 95.4 | 36.48 | 118.52 | 25.49
2026-03-21 | FS-Curtis | RS150D-100 | 2024-06-27 | Screw | 1 | Yes | No |  |  | 742 | 100 | 150 | 96.2 | 57.03 | 131.3 | 17.7
2026-03-21 | FS-Curtis | RS150D-125 | 2024-06-27 | Screw | 1 | Yes | No |  |  | 706 | 125 | 150 | 96.2 | 47.1 | 140.27 | 19.87
2026-03-21 | FS-Curtis | RS150D-150 | 2024-06-27 | Screw | 1 | Yes | No |  |  | 583 | 150 | 150 | 96.2 | 47.54 | 141.23 | 24.22
2026-03-21 | FS-Curtis | RS200D-100 | 2024-06-27 | Screw | 1 | Yes | No |  |  | 920 | 100 | 200 | 96.2 | 62.35 | 186.05 | 20.22
2026-03-21 | FS-Curtis | RS200D-125 | 2024-06-27 | Screw | 1 | Yes | No |  |  | 860 | 125 | 200 | 96.2 | 62.45 | 187.66 | 21.82
2026-03-21 | FS-Curtis | RS200D-150 | 2024-06-27 | Screw | 1 | Yes | No |  |  | 770 | 150 | 200 | 96.2 | 63.96 | 190.86 | 24.79
2026-03-21 | FS-Curtis | RS250D-100 | 2024-06-27 | Screw | 1 | Yes | No |  |  | 1170 | 100 | 250 | 96.2 | 73.68 | 227.34 | 19.43
2026-03-21 | FS-Curtis | RS250D-125 | 2024-06-27 | Screw | 1 | Yes | No |  |  | 1050 | 125 | 250 | 96.2 | 73.8 | 229.32 | 21.84
2026-03-21 | FS-Curtis | RS250D-150 | 2024-06-27 | Screw | 1 | Yes | No |  |  | 980 | 150 | 250 | 96.2 | 74.62 | 231.3 | 23.6
2026-03-21 | FS-Curtis | RS300D-100 | 2024-06-27 | Screw | 1 | Yes | No |  |  | 1350 | 100 | 300 | 95.4 | 87.58 | 270.24 | 20.02
2026-03-21 | FS-Curtis | RS300D-125 | 2024-06-27 | Screw | 1 | Yes | No |  |  | 1300 | 125 | 300 | 95.4 | 87.72 | 272.59 | 20.97
2026-03-21 | FS-Curtis | RS300D-150 | 2024-06-27 | Screw | 1 | Yes | No |  |  | 1150 | 150 | 300 | 95.4 | 88.7 | 274.94 | 23.91
2026-03-21 | FS-Curtis | RS50D-125 | 2021-03-03 | Screw | 1 | Yes | No |  |  | 212 | 125 | 50 | 0.93 | 18.6 | 46.8 | 68.04
2026-03-21 | FS-Curtis | RS60D-125 | 2021-03-03 | Screw | 1 | Yes | No |  |  | 272 | 125 | 60 | 95 | 27 | 53.4 | 19.6
2026-03-21 | FS-Curtis | RS60D-150 | 2021-03-03 | Screw | 1 | Yes | No |  |  | 227 | 150 | 60 | 95 | 20 | 52.63 | 23.19
2026-03-21 | FS-Curtis | RS60D-175 | 2021-03-03 | Screw | 1 | Yes | No |  |  | 222 | 175 | 60 | 95 | 20 | 57.76 | 26.02
2026-03-21 | FS-Curtis | RS75D-100 | 2021-03-03 | Screw | 1 | Yes | No |  |  | 357 | 100 | 75 | 95 | 26.9 | 67.96 | 19.04
2026-03-21 | FS-Curtis | RS75D-125 | 2021-03-03 | Screw | 1 | Yes | No |  |  | 330 | 125 | 75 | 95 | 26.5 | 73.1 | 22.15
2026-03-21 | FS-Curtis | RS75D-150 | 2021-03-03 | Screw | 1 | Yes | No |  |  | 312 | 150 | 75 | 95 | 22.6 | 71.3 | 22.85
2026-03-21 | FS-Curtis | RS75D-175 | 2024-06-27 | Screw | 1 | Yes | No |  |  | 260 | 175 | 75 | 95.4 | 25.85 | 68.85 | 26.48
2026-03-21 | FS-Curtis | RSB15-100 | 2021-05-15 | Screw | 1 | Yes | No |  |  | 69 | 100 | 15 | 93 | 4.6 | 13.8 | 20
2026-03-21 | FS-Curtis | RSB15-125 | 2021-05-15 | Screw | 1 | Yes | No |  |  | 58 | 125 | 15 | 93 | 3.9 | 13.4 | 23.1
2026-03-21 | FS-Curtis | RSB15-150 | 2021-05-15 | Screw | 1 | Yes | No |  |  | 50 | 150 | 15 | 93 | 3.4 | 13 | 26
2026-03-21 | FS-Curtis | RSB15-175 | 2021-05-15 | Screw | 1 | Yes | No |  |  | 45 | 175 | 15 | 93 | 3.4 | 13.3 | 29.56
2026-03-21 | FS-Curtis | RSB20-100 | 2021-05-15 | Screw | 1 | Yes | No |  |  | 91 | 100 | 20 | 93 | 6.7 | 18.1 | 19.89
2026-03-21 | FS-Curtis | RSB20-125 | 2021-05-15 | Screw | 1 | Yes | No |  |  | 81 | 125 | 20 | 93 | 5.4 | 18.1 | 22.35
2026-03-21 | FS-Curtis | RSB20-150 | 2021-05-15 | Screw | 1 | Yes | No |  |  | 72 | 150 | 20 | 93 | 6.7 | 18.1 | 25.14
2026-03-21 | FS-Curtis | RSB20-175 | 2021-05-15 | Screw | 1 | Yes | No |  |  | 63 | 175 | 20 | 93 | 4.5 | 17.7 | 28.1
2026-03-21 | FS-Curtis | RSB25-100 | 2021-05-15 | Screw | 1 | Yes | No |  |  | 117 | 100 | 25 | 93.6 | 7.7 | 22.8 | 19.49
2026-03-21 | FS-Curtis | RSB25-125 | 2021-05-15 | Screw | 1 | Yes | No |  |  | 104.5 | 125 | 25 | 93.6 | 7 | 23.4 | 22.39
2026-03-21 | FS-Curtis | RSB25-150 | 2021-05-15 | Screw | 1 | Yes | No |  |  | 92 | 150 | 25 | 93.6 | 6.4 | 22.9 | 24.89
2026-03-21 | FS-Curtis | RSB25-175 | 2021-05-15 | Screw | 1 | Yes | No |  |  | 84 | 175 | 25 | 93.6 | 6 | 23.6 | 28.1
2026-03-21 | FS-Curtis | RSB30-100 | 2021-05-15 | Screw | 1 | Yes | No |  |  | 134 | 100 | 30 | 92.4 | 9.2 | 27.7 | 20.67
2026-03-21 | FS-Curtis | RSB30-125 | 2021-05-15 | Screw | 1 | Yes | No |  |  | 123 | 125 | 30 | 92.4 | 8.6 | 28.7 | 23.33
2026-03-21 | FS-Curtis | RSB30-150 | 2021-05-15 | Screw | 1 | Yes | No |  |  | 109 | 150 | 30 | 92.4 | 7.1 | 27.2 | 24.95
2026-03-21 | FS-Curtis | RSB30-175 | 2021-05-15 | Screw | 1 | Yes | No |  |  | 94 | 175 | 30 | 92.4 | 6.7 | 26.5 | 28.19
2026-03-21 | FS-Curtis | RSB40-100 | 2021-05-15 | Screw | 1 | Yes | No |  |  | 187 | 100 | 40 | 0.93 | 13.5 | 40.3 | 21.55
2026-03-21 | FS-Curtis | RSB40-125 | 2021-05-15 | Screw | 1 | Yes | No |  |  | 175 | 125 | 40 | 0.93 | 12 | 41.1 | 23.49
2026-03-21 | FS-Curtis | RSB40-150 | 2021-05-15 | Screw | 1 | Yes | No |  |  | 160 | 150 | 40 | 0.93 | 11.4 | 40.7 | 25.44
2026-03-21 | FS-Curtis | RSB40-175 | 2021-05-15 | Screw | 1 | Yes | No |  |  | 132 | 175 | 40 | 0.93 | 9.7 | 38.2 | 28.94
2026-03-21 | FS-Curtis | RSB50-100 | 2021-05-15 | Screw | 1 | Yes | No |  |  | 223 | 100 | 50 | 93.6 | 15.5 | 47.1 | 21.12
2026-03-21 | FS-Curtis | RSB50-125 | 2021-05-15 | Screw | 1 | Yes | No |  |  | 207 | 125 | 50 | 93.6 | 14.6 | 48.3 | 23.33
2026-03-21 | FS-Curtis | RSB50-150 | 2021-05-15 | Screw | 1 | Yes | No |  |  | 188 | 150 | 50 | 93.6 | 13.5 | 48.1 | 25.59
2026-03-21 | FS-Curtis | RSB50-175 | 2021-05-15 | Screw | 1 | Yes | No |  |  | 170 | 175 | 50 | 93.6 | 15.1 | 48 | 28.24
2026-03-21 | FS-Curtis | TT5 - 125 PSI | 2025-03-10 | Screw | 1 | Yes | No |  |  | 16.55 | 125 | 5 | 88.5 | 2.05 | 4.68 | 28.28
2026-03-21 | FS-Curtis | TT5 - 150 PSI | 2025-01-27 | Screw | 1 | Yes | No |  |  | 16.09 | 150 | 5 | 88.5 | 1.73 | 5 | 31.08
2026-03-21 | FS-Curtis | TT5 - 175 PSI | 2025-03-10 | Screw | 1 | Yes | No |  |  | 12.02 | 175 | 5 | 88.5 | 1.77 | 4.87 | 40.52
2026-03-21 | FS-Curtis | TT10 - 125 PSI | 2025-03-18 | Screw | 1 | Yes | No |  |  | 37.93 | 125 | 10 | 90.2 | 3.79 | 8.93 | 23.54
2026-03-21 | FS-Curtis | TT10 - 150 PSI | 2025-01-27 | Screw | 1 | Yes | No |  |  | 33.88 | 150 | 10 | 90.2 | 3.55 | 8.96 | 26.45
2026-03-21 | FS-Curtis | TT10 - 175 PSI | 2025-03-27 | Screw | 1 | Yes | No |  |  | 29.43 | 175 | 10 | 90.2 | 3.23 | 8.84 | 30.04
2026-03-21 | FS-Curtis | TT15 - 125 PSI | 2025-04-29 | Screw | 1 | Yes | No |  |  | 54.49 | 125 | 15 | 91 | 5.15 | 13.12 | 24.08
2026-03-21 | FS-Curtis | TT15 - 150 PSI | 2025-04-29 | Screw | 1 | Yes | No |  |  | 50.09 | 150 | 15 | 91 | 4.89 | 13.12 | 26.37
2026-03-21 | FS-Curtis | TT15 - 175 PSI | 2025-04-29 | Screw | 1 | Yes | No |  |  | 50.12 | 175 | 15 | 91 | 4.87 | 14.44 | 28.81
2026-03-21 | FS-Curtis | TT20 - 125 PSI | 2025-04-01 | Screw | 1 | Yes | No |  |  | 80.39 | 125 | 20 | 91 | 7.71 | 19.18 | 23.86
2026-03-21 | FS-Curtis | TT20 - 150 PSI | 2025-04-01 | Screw | 1 | Yes | No |  |  | 70.52 | 150 | 20 | 91 | 6.83 | 18.57 | 26.33
2026-03-21 | FS-Curtis | TT20 - 175 PSI | 2025-04-02 | Screw | 1 | Yes | No |  |  | 65.12 | 175 | 20 | 91 | 6.39 | 19.2 | 29.48
2026-03-21 | FS-Curtis | TT25 - 125 PSI | 2025-04-15 | Screw | 1 | Yes | No |  |  | 97.75 | 125 | 25 | 91.7 | 8.52 | 21.95 | 22.46
2026-03-21 | FS-Curtis | TT25 - 150 PSI | 2025-11-20 | Screw | 1 | Yes | No |  |  | 86.33 | 150 | 25 | 91.7 | 7.93 | 20.49 | 23.73
2026-03-21 | FS-Curtis | TT25 - 175 PSI | 2026-01-21 | Screw | 1 | Yes | No |  |  | 85.83 | 175 | 25 | 91.7 | 10.14 | 20.96 | 24.42
2026-03-21 | FS-Curtis | TT30 - 125 PSI | 2025-05-19 | Screw | 1 | Yes | No |  |  | 124.42 | 125 | 30 | 91.7 | 15.6 | 27.19 | 21.85
2026-03-21 | FS-Curtis | TT30 - 150 PSI | 2025-05-06 | Screw | 1 | Yes | No |  |  | 112.31 | 150 | 30 | 91.7 | 14.35 | 26.18 | 23.31
2026-03-21 | FS-Curtis | TT30 - 175 PSI | 2025-05-16 | Screw | 1 | Yes | No |  |  | 105.94 | 175 | 30 | 91.7 | 14.48 | 26.92 | 25.41
2026-03-21 | FS-Curtis | TT40 - 125 PSI | 2025-08-18 | Screw | 1 | Yes | No |  |  | 173.12 | 125 | 40 | 92.4 | 17.67 | 33.69 | 19.46
2026-03-21 | FS-Curtis | TT40 - 150 PSI | 2025-06-13 | Screw | 1 | Yes | No |  |  | 150.32 | 150 | 40 | 92.4 | 12.68 | 35.95 | 23.92
2026-03-21 | FS-Curtis | TT40 - 175 PSI | 2025-08-17 | Screw | 1 | Yes | No |  |  | 136.73 | 175 | 40 | 92.4 | 10.3 | 34.14 | 24.97
2026-03-21 | FS-Curtis | TT50 - 125 PSI | 2025-01-29 | Screw | 1 | Yes | No |  |  | 212.21 | 125 | 50 | 93 | 18.2 | 46.61 | 21.96
2026-03-21 | FS-Curtis | TT50 - 150 PSI | 2025-01-29 | Screw | 1 | Yes | No |  |  | 164.25 | 150 | 50 | 93 | 18.2 | 35.86 | 21.83
2026-03-21 | FS-Curtis | TT50 - 175 PSI | 2025-08-27 | Screw | 1 | Yes | No |  |  | 147.74 | 175 | 50 | 93 | 19 | 35.32 | 23.91
2026-03-21 | FS-Curtis | TT7 - 125 PSI | 2025-11-17 | Screw | 1 | Yes | No |  |  | 27.09 | 125 | 7.5 | 89.5 | 2.69 | 6.76 | 24.95
2026-03-21 | FS-Curtis | TT7 - 150 PSI | 2025-02-05 | Screw | 1 | Yes | No |  |  | 23.04 | 150 | 7.5 | 89.5 | 2.18 | 6.66 | 28.91
2026-03-21 | FS-Curtis | TT7 - 175 PSI | 2025-09-05 | Screw | 1 | Yes | No |  |  | 19.02 | 175 | 7.5 | 89.5 | 2.04 | 6.21 | 32.65
2026-03-21 | Gardner Denver | PureAir T110-A110 (NA-IP55) | 2024-08-01 | Screw | 2 | Yes | No | No | Yes | 749 | 100 | 150 | 95 | 24.7 | 130.8 | 17.48
2026-03-21 | Gardner Denver | PureAir T110-A125 (NA-IP55) | 2024-08-01 | Screw | 2 | Yes | No | No | Yes | 713 | 115 | 150 | 95 | 23.5 | 130.9 | 18.35
2026-03-21 | Gardner Denver | PureAir T110-A155 (NA-IP55) | 2024-08-01 | Screw | 2 | Yes | No | No | Yes | 645 | 145 | 150 | 95 | 22.3 | 130.8 | 20.28
2026-03-21 | Gardner Denver | PureAir T110-W110 (NA-IP55) | 2024-08-01 | Screw | 2 | No | Yes | No | Yes | 756 | 100 | 150 | 95 | 24.8 | 129.8 | 17.16
2026-03-21 | Gardner Denver | PureAir T110-W125 (NA-IP55) | 2024-08-01 | Screw | 2 | No | Yes | No | Yes | 721 | 115 | 150 | 95 | 23.6 | 130 | 18.03
2026-03-21 | Gardner Denver | PureAir T110-W155 (NA-IP55) | 2024-08-01 | Screw | 2 | No | Yes | No | Yes | 653 | 145 | 150 | 95 | 22.5 | 130.3 | 19.97
2026-03-21 | Gardner Denver | PureAir T132-A110 (NA-IP55) | 2024-08-01 | Screw | 2 | Yes | No | No | Yes | 856 | 100 | 175 | 95.4 | 29.4 | 150.8 | 17.61
2026-03-21 | Gardner Denver | PureAir T132-A125 (NA-IP55) | 2024-08-01 | Screw | 2 | Yes | No | No | Yes | 819 | 115 | 175 | 95.4 | 28.2 | 150.9 | 18.43
2026-03-21 | Gardner Denver | PureAir T132-A155 (NA-IP55) | 2024-08-01 | Screw | 2 | Yes | No | No | Yes | 750 | 145 | 175 | 95.4 | 25.7 | 151.7 | 20.21
2026-03-21 | Gardner Denver | PureAir T132-W110 (NA-IP55) | 2024-08-01 | Screw | 2 | No | Yes | No | Yes | 864 | 100 | 175 | 95.4 | 29.6 | 149.2 | 17.27
2026-03-21 | Gardner Denver | PureAir T132-W125 (NA-IP55) | 2024-08-01 | Screw | 2 | No | Yes | No | Yes | 826 | 115 | 175 | 95.4 | 28.3 | 149.5 | 18.1
2026-03-21 | Gardner Denver | PureAir T132-W155 (NA-IP55) | 2024-08-01 | Screw | 2 | No | Yes | No | Yes | 758 | 145 | 175 | 95.4 | 25.9 | 150.9 | 19.91
2026-03-21 | Gardner Denver | PureAir T132 | 2024-03-01 | Screw | 2 | Yes | No | No | Yes | 750 | 145 | 175 | 95.4 | 25.7 | 151.7 | 20.21
2026-03-21 | Gardner Denver | PureAir T160-A110 (NA-IP55) | 2024-08-01 | Screw | 2 | Yes | No | No | Yes | 955 | 100 | 200 | 95.4 | 34.3 | 171.5 | 17.96
2026-03-21 | Gardner Denver | PureAir T160-A125 (NA-IP55) | 2024-08-01 | Screw | 2 | Yes | No | No | Yes | 919 | 115 | 200 | 95.4 | 33.9 | 172.4 | 18.76
2026-03-21 | Gardner Denver | PureAir T160-A155 (NA-IP55) | 2024-08-01 | Screw | 2 | Yes | No | No | Yes | 855 | 145 | 200 | 95.4 | 30.8 | 174.1 | 20.36
2026-03-21 | Gardner Denver | PureAir T160-W110 (NA-IP55) | 2024-08-01 | Screw | 2 | No | Yes | No | Yes | 962 | 100 | 200 | 95.4 | 34.5 | 167.4 | 17.39
2026-03-21 | Gardner Denver | PureAir T160-W125 (NA-IP55) | 2024-08-01 | Screw | 2 | No | Yes | No | Yes | 926 | 115 | 200 | 95.4 | 34 | 168.6 | 18.2
2026-03-21 | Gardner Denver | PureAir T160-W155 (NA-IP55) | 2024-08-01 | Screw | 2 | No | Yes | No | Yes | 863 | 145 | 200 | 95.4 | 31 | 171 | 19.83
2026-03-21 | Gardner Denver | PureAir T90-A110 (NA-IP55) | 2024-08-01 | Screw | 2 | Yes | No | No | Yes | 631 | 100 | 125 | 95 | 21 | 109.4 | 17.34
2026-03-21 | Gardner Denver | PureAir T90-A125 (NA-IP55) | 2024-08-01 | Screw | 2 | Yes | No | No | Yes | 597 | 115 | 125 | 95 | 19.8 | 109.2 | 18.3
2026-03-21 | Gardner Denver | PureAir T90-A155 (NA-IP55) | 2024-08-01 | Screw | 2 | Yes | No | No | Yes | 530 | 145 | 125 | 95 | 17.9 | 109.8 | 20.71
2026-03-21 | Gardner Denver | PureAir T90-W110 (NA-IP55) | 2024-08-01 | Screw | 2 | No | Yes | No | Yes | 639 | 100 | 125 | 95 | 21.2 | 108.9 | 17.04
2026-03-21 | Gardner Denver | PureAir T90-W125 (NA-IP55) | 2024-08-01 | Screw | 2 | No | Yes | No | Yes | 605 | 115 | 125 | 95 | 20 | 108.8 | 17.98
2026-03-21 | Gardner Denver | PureAir T90-W155 (NA-IP55) | 2024-08-01 | Screw | 2 | No | Yes | No | Yes | 539 | 145 | 125 | 95 | 18.1 | 108.5 | 20.13
2026-03-21 | Gardner Denver | PureAir TVS110-A100 (NA-IP55) | 2024-08-01 | Screw | 2 | Yes | No | No | Yes | 685 | 100 | 150 | 94.9 | 0 | 121.9 | 17.8
2026-03-21 | Gardner Denver | PureAir TVS110-A115 (NA-IP55) | 2024-08-01 | Screw | 2 | Yes | No | No | Yes | 684 | 115 | 150 | 94.9 | 0 | 128.6 | 18.81
2026-03-21 | Gardner Denver | PureAir TVS110-A125 (NA-IP55) | 2024-08-01 | Screw | 2 | Yes | No | No | Yes | 683 | 125 | 150 | 94.9 | 0 | 133.1 | 19.48
2026-03-21 | Gardner Denver | PureAir TVS110-A150 (NA-IP55) | 2024-08-01 | Screw | 2 | Yes | No | No | Yes | 639 | 150 | 150 | 94.9 | 0 | 134.6 | 21.06
2026-03-21 | Gardner Denver | PureAir TVS110-W100 (NA-IP55) | 2024-08-01 | Screw | 2 | No | Yes | No | Yes | 685 | 100 | 150 | 94.9 | 0 | 120.2 | 17.54
2026-03-21 | Gardner Denver | PureAir TVS110-W115 (NA-IP55) | 2024-08-01 | Screw | 2 | No | Yes | No | Yes | 684 | 115 | 150 | 94.9 | 0 | 127.1 | 18.58
2026-03-21 | Gardner Denver | PureAir TVS110-W125 (NA-IP55) | 2024-08-01 | Screw | 2 | No | Yes | No | Yes | 684 | 125 | 150 | 94.9 | 0 | 131.6 | 19.25
2026-03-21 | Gardner Denver | PureAir TVS110-W150 (NA-IP55) | 2024-08-01 | Screw | 2 | No | Yes | No | Yes | 639 | 150 | 150 | 94.9 | 0 | 134.1 | 20.99
2026-03-21 | Gardner Denver | PureAir TVS132-A100 (NA-IP55) | 2024-08-01 | Screw | 2 | Yes | No | No | Yes | 879 | 100 | 175 | 95.4 | 0 | 161.7 | 18.4
2026-03-21 | Gardner Denver | PureAir TVS132-A115 (NA-IP55) | 2024-08-01 | Screw | 2 | Yes | No | No | Yes | 836 | 115 | 175 | 95.4 | 0 | 160.3 | 19.18
2026-03-21 | Gardner Denver | PureAir TVS132-A125 (NA-IP55) | 2024-08-01 | Screw | 2 | Yes | No | No | Yes | 814 | 125 | 175 | 95.4 | 0 | 160.5 | 19.71
2026-03-21 | Gardner Denver | PureAir TVS132-A150 (NA-IP55) | 2024-08-01 | Screw | 2 | Yes | No | No | Yes | 772 | 150 | 175 | 95.4 | 0 | 162.8 | 21.08
2026-03-21 | Gardner Denver | PureAir TVS132-W100 (NA-IP55) | 2024-08-01 | Screw | 2 | No | Yes | No | Yes | 879 | 100 | 175 | 95.4 | 0 | 157.8 | 17.95
2026-03-21 | Gardner Denver | PureAir TVS132-W115 (NA-IP55) | 2024-08-01 | Screw | 2 | No | Yes | No | Yes | 836 | 115 | 175 | 95.4 | 0 | 157.3 | 18.82
2026-03-21 | Gardner Denver | PureAir TVS132-W125 (NA-IP55) | 2024-08-01 | Screw | 2 | No | Yes | No | Yes | 814 | 125 | 175 | 95.4 | 0 | 157.8 | 19.37
2026-03-21 | Gardner Denver | PureAir TVS132-W150 (NA-IP55) | 2024-08-01 | Screw | 2 | No | Yes | No | Yes | 772 | 150 | 175 | 95.4 | 0 | 161.5 | 20.94
2026-03-21 | Gardner Denver | PureAir TVS160-A100 (NA-IP55) | 2024-08-01 | Screw | 2 | Yes | No | No | Yes | 899 | 100 | 200 | 95.3 | 0 | 166.4 | 18.51
2026-03-21 | Gardner Denver | PureAir TVS160-A115 (NA-IP55) | 2024-08-01 | Screw | 2 | Yes | No | No | Yes | 898 | 115 | 200 | 95.3 | 0 | 174.8 | 19.47
2026-03-21 | Gardner Denver | PureAir TVS160-A125 (NA-IP55) | 2024-08-01 | Screw | 2 | Yes | No | No | Yes | 897 | 125 | 200 | 95.3 | 0 | 180.1 | 20.08
2026-03-21 | Gardner Denver | PureAir TVS160-A150 (NA-IP55) | 2024-08-01 | Screw | 2 | Yes | No | No | Yes | 837 | 150 | 200 | 95.3 | 0 | 178 | 21.27
2026-03-21 | Gardner Denver | PureAir TVS160-W100 (NA-IP55) | 2024-08-01 | Screw | 2 | No | Yes | No | Yes | 900 | 100 | 200 | 95.3 | 0 | 162.3 | 18.05
2026-03-21 | Gardner Denver | PureAir TVS160-W115 (NA-IP55) | 2024-08-01 | Screw | 2 | No | Yes | No | Yes | 898 | 115 | 200 | 95.3 | 0 | 171.1 | 19.05
2026-03-21 | Gardner Denver | PureAir TVS90-A100 (NA-IP55) | 2024-08-01 | Screw | 2 | Yes | No | No | Yes | 626 | 100 | 125 | 94.8 | 0 | 110.6 | 17.67
2026-03-21 | Gardner Denver | PureAir TVS90-A115 (NA-IP55) | 2024-08-01 | Screw | 2 | Yes | No | No | Yes | 594 | 115 | 125 | 94.8 | 0 | 110.9 | 18.66
2026-03-21 | Gardner Denver | PureAir TVS90-A125 (NA-IP55) | 2024-08-01 | Screw | 2 | Yes | No | No | Yes | 564 | 125 | 125 | 94.8 | 0 | 109 | 19.33
2026-03-21 | Gardner Denver | PureAir TVS90-A150 (NA-IP55) | 2024-08-01 | Screw | 2 | Yes | No | No | Yes | 517 | 150 | 125 | 94.8 | 0 | 109.6 | 21.19
2026-03-21 | Gardner Denver | PureAir TVS90-W100 (NA-IP55) | 2024-08-01 | Screw | 2 | No | Yes | No | Yes | 626 | 100 | 125 | 94.8 | 0 | 109.2 | 17.45
2026-03-21 | Gardner Denver | PureAir TVS90-W115 (NA-IP55) | 2024-08-01 | Screw | 2 | No | Yes | No | Yes | 595 | 115 | 125 | 94.8 | 0 | 109.9 | 18.48
2026-03-21 | Gardner Denver | PureAir TVS90-W125 (NA-IP55) | 2024-08-01 | Screw | 2 | No | Yes | No | Yes | 564 | 125 | 125 | 94.8 | 0 | 108.2 | 19.19
2026-03-21 | Gardner Denver | PureAir TVS90-W150 (NA-IP55) | 2024-08-01 | Screw | 2 | No | Yes | No | Yes | 517 | 150 | 125 | 94.8 | 0 | 109.4 | 21.17
2026-03-21 | Gardner Denver | T185-A110 (NA-IP23) | 2024-06-01 | Screw | 2 | Yes | No | No | Yes | 1265 | 100 | 250 | 95.8 | 49 | 211.2 | 16.7
2026-03-21 | Gardner Denver | T185-A110 (NA-IP55) | 2024-06-01 | Screw | 2 | Yes | No | No | Yes | 1265 | 100 | 250 | 96.5 | 49.4 | 209.3 | 16.55
2026-03-21 | Gardner Denver | T185-A125 (NA-IP23) | 2024-06-01 | Screw | 2 | Yes | No | No | Yes | 1141 | 115 | 250 | 95.8 | 45.1 | 201 | 17.62
2026-03-21 | Gardner Denver | T185-A125 (NA-IP55) | 2024-06-01 | Screw | 2 | Yes | No | No | Yes | 1141 | 115 | 250 | 96.5 | 45.6 | 199.5 | 17.49
2026-03-21 | Gardner Denver | T185-A155 (NA-IP23) | 2024-06-01 | Screw | 2 | Yes | No | No | Yes | 1000 | 145 | 250 | 95.8 | 41.3 | 199.6 | 19.95
2026-03-21 | Gardner Denver | T185-A155 (NA-IP55) | 2024-06-01 | Screw | 2 | Yes | No | No | Yes | 1000 | 145 | 250 | 96.5 | 41.8 | 198.1 | 19.81
2026-03-21 | Gardner Denver | T185-W110 (NA-IP23) | 2024-06-01 | Screw | 2 | No | Yes | No | Yes | 1281 | 100 | 250 | 95.8 | 49.5 | 207.9 | 16.23
2026-03-21 | Gardner Denver | T185-W110 (NA-IP55) | 2024-06-01 | Screw | 2 | No | Yes | No | Yes | 1281 | 100 | 250 | 96.5 | 49.9 | 206.3 | 16.1
2026-03-21 | Gardner Denver | T185-W125 (NA-IP23) | 2024-06-01 | Screw | 2 | No | Yes | No | Yes | 1158 | 115 | 250 | 95.8 | 45.7 | 198 | 17.1
2026-03-21 | Gardner Denver | T185-W125 (NA-IP55) | 2024-06-01 | Screw | 2 | No | Yes | No | Yes | 1158 | 115 | 250 | 96.5 | 46.2 | 196.7 | 16.99
2026-03-21 | Gardner Denver | T185-W155 (NA-IP23) | 2024-06-01 | Screw | 2 | No | Yes | No | Yes | 1018 | 145 | 250 | 95.8 | 41.8 | 196.6 | 19.32
2026-03-21 | Gardner Denver | T185-W155 (NA-IP55) | 2024-06-01 | Screw | 2 | No | Yes | No | Yes | 1018 | 145 | 250 | 96.5 | 42.4 | 195.4 | 19.2
2026-03-21 | Gardner Denver | T300-A110 (NA-IP23) | 2024-06-01 | Screw | 2 | Yes | No | No | Yes | 1840 | 100 | 400 | 96 | 72.9 | 345 | 18.75
2026-03-21 | Gardner Denver | T300-A110 (NA-IP55) | 2024-06-01 | Screw | 2 | Yes | No | No | Yes | 1840 | 100 | 400 | 96.4 | 74 | 342.6 | 18.62
2026-03-21 | Gardner Denver | T300-A125 (NA-IP23) | 2024-06-01 | Screw | 2 | Yes | No | No | Yes | 1777 | 115 | 400 | 96 | 68.3 | 343.1 | 19.31
2026-03-21 | Gardner Denver | T300-A125 (NA-IP55) | 2024-06-01 | Screw | 2 | Yes | No | No | Yes | 1777 | 115 | 400 | 96.4 | 69.5 | 340.8 | 19.18
2026-03-21 | Gardner Denver | T300-A155 (NA-IP23) | 2024-06-01 | Screw | 2 | Yes | No | No | Yes | 1598 | 145 | 400 | 96 | 64.4 | 336.9 | 21.09
2026-03-21 | Gardner Denver | T300-A155 (NA-IP55) | 2024-06-01 | Screw | 2 | Yes | No | No | Yes | 1598 | 145 | 400 | 96.4 | 65.8 | 334.8 | 20.96
2026-03-21 | Gardner Denver | T300-W110 (NA-IP23) | 2024-06-01 | Screw | 2 | No | Yes | No | Yes | 1856 | 100 | 400 | 96 | 73.5 | 330.3 | 17.79
2026-03-21 | Gardner Denver | T300-W110 (NA-IP55) | 2024-06-01 | Screw | 2 | No | Yes | No | Yes | 1856 | 100 | 400 | 96.4 | 74.6 | 328.4 | 17.69
2026-03-21 | Gardner Denver | T300-W125 (NA-IP23) | 2024-06-01 | Screw | 2 | No | Yes | No | Yes | 1794 | 115 | 400 | 96 | 68.8 | 328.5 | 18.31
2026-03-21 | Gardner Denver | T300-W125 (NA-IP55) | 2024-06-01 | Screw | 2 | No | Yes | No | Yes | 1794 | 115 | 400 | 96.4 | 70.1 | 326.7 | 18.21
2026-03-21 | Gardner Denver | T300-W155 (NA-IP23) | 2024-06-01 | Screw | 2 | No | Yes | No | Yes | 1614 | 145 | 400 | 96 | 65 | 323.1 | 20.02
2026-03-21 | Gardner Denver | T300-W155 (NA-IP55) | 2024-06-01 | Screw | 2 | No | Yes | No | Yes | 1614 | 145 | 400 | 96.4 | 66.3 | 321.5 | 19.92
2026-03-21 | Gardner Denver | TVS200-A155 (NA-IP23) | 2024-06-01 | Screw | 2 | Yes | No | No | Yes | 1230 | 100 | 268 | 95.2 | 0 | 213.5 | 17.35
2026-03-21 | Gardner Denver | TVS200-A155 (NA-IP23) | 2024-06-01 | Screw | 2 | Yes | No | No | Yes | 1164 | 115 | 268 | 95.2 | 0 | 213.5 | 18.33
2026-03-21 | Gardner Denver | TVS200-A155 (NA-IP23) | 2024-06-01 | Screw | 2 | Yes | No | No | Yes | 1121 | 125 | 268 | 95.2 | 0 | 213.6 | 19.05
2026-03-21 | Gardner Denver | TVS200-A155 (NA-IP23) | 2024-06-01 | Screw | 2 | Yes | No | No | Yes | 1016 | 150 | 268 | 95.2 | 0 | 213.9 | 21.05
2026-03-21 | Gardner Denver | TVS200-A155 (NA-IP55) | 2024-06-01 | Screw | 2 | Yes | No | No | Yes | 1230 | 100 | 268 | 94.9 | 0 | 214.1 | 17.41
2026-03-21 | Gardner Denver | TVS200-A155 (NA-IP55) | 2024-06-01 | Screw | 2 | Yes | No | No | Yes | 1164 | 115 | 268 | 94.9 | 0 | 214.5 | 18.42
2026-03-21 | Gardner Denver | TVS200-A155 (NA-IP55) | 2024-06-01 | Screw | 2 | Yes | No | No | Yes | 1121 | 125 | 268 | 94.9 | 0 | 214.7 | 19.15
2026-03-21 | Gardner Denver | TVS200-A155 (NA-IP55) | 2024-06-01 | Screw | 2 | Yes | No | No | Yes | 1016 | 150 | 268 | 94.9 | 0 | 215.3 | 21.19
2026-03-21 | Gardner Denver | TVS200-W155 (NA-IP23) | 2024-06-01 | Screw | 2 | No | Yes | No | Yes | 1253 | 100 | 268 | 95.2 | 0 | 211.1 | 16.85
2026-03-21 | Gardner Denver | TVS200-W155 (NA-IP23) | 2024-06-01 | Screw | 2 | No | Yes | No | Yes | 1222 | 115 | 268 | 95.2 | 0 | 218.4 | 17.87
2026-03-21 | Gardner Denver | TVS200-W155 (NA-IP23) | 2024-06-01 | Screw | 2 | No | Yes | No | Yes | 1178 | 125 | 268 | 95.2 | 0 | 218.7 | 18.56
2026-03-21 | Gardner Denver | TVS200-W155 (NA-IP23) | 2024-06-01 | Screw | 2 | No | Yes | No | Yes | 1073 | 150 | 268 | 95.2 | 0 | 219.6 | 20.46
2026-03-21 | Gardner Denver | TVS200-W155 (NA-IP55) | 2024-06-01 | Screw | 2 | No | Yes | No | Yes | 1253 | 100 | 268 | 94.9 | 0 | 211.7 | 16.9
2026-03-21 | Gardner Denver | TVS200-W155 (NA-IP55) | 2024-06-01 | Screw | 2 | No | Yes | No | Yes | 1222 | 115 | 268 | 94.9 | 0 | 219.2 | 17.94
2026-03-21 | Gardner Denver | TVS200-W155 (NA-IP55) | 2024-06-01 | Screw | 2 | No | Yes | No | Yes | 1178 | 125 | 268 | 94.9 | 0 | 219.7 | 18.65
2026-03-21 | Gardner Denver | TVS200-W155 (NA-IP55) | 2024-06-01 | Screw | 2 | No | Yes | No | Yes | 1073 | 150 | 268 | 94.9 | 0 | 221 | 20.59
2026-03-21 | Gardner Denver | TVS250-A155 (NA-IP23) | 2024-06-01 | Screw | 2 | Yes | No | No | Yes | 1493 | 100 | 335 | 95.6 | 0 | 267.5 | 17.92
2026-03-21 | Gardner Denver | TVS250-A155 (NA-IP23) | 2024-06-01 | Screw | 2 | Yes | No | No | Yes | 1429 | 115 | 335 | 95.6 | 0 | 267.8 | 18.74
2026-03-21 | Gardner Denver | TVS250-A155 (NA-IP23) | 2024-06-01 | Screw | 2 | Yes | No | No | Yes | 1386 | 125 | 335 | 95.6 | 0 | 267.9 | 19.32
2026-03-21 | Gardner Denver | TVS250-A155 (NA-IP23) | 2024-06-01 | Screw | 2 | Yes | No | No | Yes | 1282 | 150 | 335 | 95.6 | 0 | 268.4 | 20.94
2026-03-21 | Gardner Denver | TVS250-A155 (NA-IP55) | 2024-06-01 | Screw | 2 | Yes | No | No | Yes | 1493 | 100 | 335 | 96.1 | 0 | 266.2 | 17.83
2026-03-21 | Gardner Denver | TVS250-A155 (NA-IP55) | 2024-06-01 | Screw | 2 | Yes | No | No | Yes | 1429 | 115 | 335 | 96.1 | 0 | 266.2 | 18.63
2026-03-21 | Gardner Denver | TVS250-A155 (NA-IP55) | 2024-06-01 | Screw | 2 | Yes | No | No | Yes | 1386 | 125 | 335 | 96.1 | 0 | 266.3 | 19.2
2026-03-21 | Gardner Denver | TVS250-A155 (NA-IP55) | 2024-06-01 | Screw | 2 | Yes | No | No | Yes | 1282 | 150 | 335 | 96.1 | 0 | 266.5 | 20.8
2026-03-21 | Gardner Denver | TVS250-W155 (NA-IP23) | 2024-06-01 | Screw | 2 | No | Yes | No | Yes | 1527 | 100 | 335 | 95.6 | 0 | 263.7 | 17.27
2026-03-21 | Gardner Denver | TVS250-W155 (NA-IP23) | 2024-06-01 | Screw | 2 | No | Yes | No | Yes | 1494 | 115 | 335 | 95.6 | 0 | 271.2 | 18.16
2026-03-21 | Gardner Denver | TVS250-W155 (NA-IP23) | 2024-06-01 | Screw | 2 | No | Yes | No | Yes | 1451 | 125 | 335 | 95.6 | 0 | 271.8 | 18.73
2026-03-21 | Gardner Denver | TVS250-W155 (NA-IP23) | 2024-06-01 | Screw | 2 | No | Yes | No | Yes | 1346 | 150 | 335 | 95.6 | 0 | 273.4 | 20.31
2026-03-21 | Gardner Denver | TVS250-W155 (NA-IP55) | 2024-06-01 | Screw | 2 | No | Yes | No | Yes | 1527 | 100 | 335 | 96.1 | 0 | 262.4 | 17.18
2026-03-21 | Gardner Denver | TVS250-W155 (NA-IP55) | 2024-06-01 | Screw | 2 | No | Yes | No | Yes | 1494 | 115 | 335 | 96.1 | 0 | 269.8 | 18.06
2026-03-21 | Gardner Denver | TVS250-W155 (NA-IP55) | 2024-06-01 | Screw | 2 | No | Yes | No | Yes | 1451 | 125 | 335 | 96.1 | 0 | 270.3 | 18.63
2026-03-21 | Gardner Denver | TVS250-W155 (NA-IP55) | 2024-06-01 | Screw | 2 | No | Yes | No | Yes | 1346 | 150 | 335 | 96.1 | 0 | 271.5 | 20.17
2026-03-21 | Gardner Denver | TVS315-A155 (NA-IP23) | 2024-06-01 | Screw | 2 | Yes | No | No | Yes | 1778 | 100 | 422 | 95.5 | 0 | 340.9 | 19.18
2026-03-21 | Gardner Denver | TVS315-A155 (NA-IP23) | 2024-06-01 | Screw | 2 | Yes | No | No | Yes | 1716 | 115 | 422 | 95.5 | 0 | 340.7 | 19.86
2026-03-21 | Gardner Denver | TVS315-A155 (NA-IP23) | 2024-06-01 | Screw | 2 | Yes | No | No | Yes | 1674 | 125 | 422 | 95.5 | 0 | 340.6 | 20.34
2026-03-21 | Gardner Denver | TVS315-A155 (NA-IP23) | 2024-06-01 | Screw | 2 | Yes | No | No | Yes | 1570 | 150 | 422 | 95.5 | 0 | 340.4 | 21.69
2026-03-21 | Gardner Denver | TVS315-A155 (NA-IP55) | 2024-06-01 | Screw | 2 | Yes | No | No | Yes | 1778 | 100 | 422 | 95.9 | 0 | 339.4 | 19.09
2026-03-21 | Gardner Denver | TVS315-A155 (NA-IP55) | 2024-06-01 | Screw | 2 | Yes | No | No | Yes | 1716 | 115 | 422 | 95.9 | 0 | 339.1 | 19.76
2026-03-21 | Gardner Denver | TVS315-A155 (NA-IP55) | 2024-06-01 | Screw | 2 | Yes | No | No | Yes | 1674 | 125 | 422 | 95.9 | 0 | 338.9 | 20.24
2026-03-21 | Gardner Denver | TVS315-A155 (NA-IP55) | 2024-06-01 | Screw | 2 | Yes | No | No | Yes | 1570 | 150 | 422 | 95.9 | 0 | 338.5 | 21.56
2026-03-21 | Gardner Denver | TVS315-W155 (NA-IP23) | 2024-06-01 | Screw | 2 | No | Yes | No | Yes | 1809 | 100 | 422 | 95.5 | 0 | 329.6 | 18.22
2026-03-21 | Gardner Denver | TVS315-W155 (NA-IP23) | 2024-06-01 | Screw | 2 | No | Yes | No | Yes | 1785 | 115 | 422 | 95.5 | 0 | 340.6 | 19.08
2026-03-21 | Gardner Denver | TVS315-W155 (NA-IP23) | 2024-06-01 | Screw | 2 | No | Yes | No | Yes | 1744 | 125 | 422 | 95.5 | 0 | 341.3 | 19.58
2026-03-21 | Gardner Denver | TVS315-W155 (NA-IP23) | 2024-06-01 | Screw | 2 | No | Yes | No | Yes | 1639 | 150 | 422 | 95.5 | 0 | 343 | 20.92
2026-03-21 | Gardner Denver | TVS315-W155 (NA-IP55) | 2024-06-01 | Screw | 2 | No | Yes | No | Yes | 1809 | 100 | 422 | 95.9 | 0 | 328.2 | 18.14
2026-03-21 | Gardner Denver | TVS315-W155 (NA-IP55) | 2024-06-01 | Screw | 2 | No | Yes | No | Yes | 1785 | 115 | 422 | 95.9 | 0 | 339.1 | 18.99
2026-03-21 | Gardner Denver | TVS315-W155 (NA-IP55) | 2024-06-01 | Screw | 2 | No | Yes | No | Yes | 1744 | 125 | 422 | 95.9 | 0 | 339.7 | 19.48
2026-03-21 | Gardner Denver | TVS315-W155 (NA-IP55) | 2024-06-01 | Screw | 2 | No | Yes | No | Yes | 1639 | 150 | 422 | 95.9 | 0 | 341.1 | 20.81
2026-03-21 | Gardner Denver | TVS355-W155 (NA-IP23) | 2024-06-01 | Screw | 2 | No | Yes | No | Yes | 1796 | 150 | 476 | 95.7 | 0 | 385.2 | 21.45
2026-03-21 | Gardner Denver | TVS355-W155 (NA-IP23) | 2024-06-01 | Screw | 2 | No | Yes | No | Yes | 1809 | 100 | 476 | 95.7 | 0 | 329.1 | 18.19
2026-03-21 | Gardner Denver | TVS355-W155 (NA-IP23) | 2024-06-01 | Screw | 2 | No | Yes | No | Yes | 1808 | 115 | 476 | 95.7 | 0 | 346.2 | 19.15
2026-03-21 | Gardner Denver | TVS355-W155 (NA-IP23) | 2024-06-01 | Screw | 2 | No | Yes | No | Yes | 1807 | 125 | 476 | 95.7 | 0 | 357.9 | 19.8
2026-03-21 | Gardner Denver | TVS355-W155 (NA-IP55) | 2024-06-01 | Screw | 2 | No | Yes | No | Yes | 1809 | 100 | 476 | 96 | 0 | 328.1 | 18.14
2026-03-21 | Gardner Denver | TVS355-W155 (NA-IP55) | 2024-06-01 | Screw | 2 | No | Yes | No | Yes | 1808 | 115 | 476 | 96 | 0 | 345.2 | 19.09
2026-03-21 | Gardner Denver | TVS355-W155 (NA-IP55) | 2024-06-01 | Screw | 2 | No | Yes | No | Yes | 1807 | 125 | 476 | 96 | 0 | 356.8 | 19.74
2026-03-21 | Gardner Denver | TVS355-W155 (NA-IP55) | 2024-06-01 | Screw | 2 | No | Yes | No | Yes | 1796 | 150 | 476 | 96 | 0 | 384 | 21.38
2026-03-21 | Gardner Denver | T37 | 2021-03-03 | Screw | 2 | Yes | No | No | Yes | 216 | 100 | 50 | 94.3 | 14.7 | 47.7 | 22.09
2026-03-21 | Gardner Denver | T37 | 2021-03-03 | Screw | 2 | No | Yes | No | Yes | 216 | 100 | 50 | 94.3 | 10.6 | 42.3 | 19.57
2026-03-21 | Gardner Denver | T37 | 2021-03-03 | Screw | 2 | Yes | No | No | Yes | 186 | 125 | 50 | 94.3 | 13.9 | 47.4 | 25.46
2026-03-21 | Gardner Denver | T37 | 2021-03-03 | Screw | 2 | No | Yes | No | Yes | 186 | 125 | 50 | 94.3 | 9.8 | 42.4 | 22.81
2026-03-21 | Gardner Denver | T45 | 2021-03-03 | Screw | 2 | Yes | No | No | Yes | 268 | 100 | 60 | 94.2 | 16.3 | 55.7 | 20.78
2026-03-21 | Gardner Denver | T45 | 2021-03-03 | Screw | 2 | No | Yes | No | Yes | 268 | 100 | 60 | 94.2 | 12.2 | 50.4 | 18.79
2026-03-21 | Gardner Denver | T45 | 2021-03-03 | Screw | 2 | Yes | No | No | Yes | 232 | 125 | 60 | 94.2 | 16.2 | 58 | 24.99
2026-03-21 | Gardner Denver | T45 | 2021-03-03 | Screw | 2 | No | Yes | No | Yes | 232 | 125 | 60 | 94.2 | 12.1 | 51.3 | 22.12
2026-03-21 | Gardner Denver | T55 | 2021-03-03 | Screw | 2 | Yes | No | No | Yes | 336 | 100 | 75 | 95.4 | 18.7 | 68.9 | 20.5
2026-03-21 | Gardner Denver | T55 | 2021-03-03 | Screw | 2 | No | Yes | No | Yes | 336 | 100 | 75 | 95.4 | 14.6 | 61.5 | 18.3
2026-03-21 | Gardner Denver | T55 | 2021-03-03 | Screw | 2 | Yes | No | No | Yes | 290 | 125 | 75 | 95.4 | 18 | 67.3 | 23.2
2026-03-21 | Gardner Denver | T55 | 2021-03-03 | Screw | 2 | No | Yes | No | Yes | 290 | 125 | 75 | 95.4 | 13.9 | 62.4 | 21.51
2026-03-21 | Gardner Denver | T55 | 2021-03-03 | Screw | 2 | Yes | No | No | Yes | 268 | 150 | 75 | 95.4 | 17.3 | 69.2 | 25.81
2026-03-21 | Gardner Denver | T55 | 2021-03-03 | Screw | 2 | No | Yes | No | Yes | 268 | 150 | 75 | 95.4 | 13.5 | 64.3 | 24.01
2026-03-21 | Gardner Denver | T74 | 2021-03-03 | Screw | 2 | Yes | No | No | Yes | 424 | 100 | 100 | 95.1 | 21.4 | 85.6 | 20.2
2026-03-21 | Gardner Denver | T74 | 2021-03-03 | Screw | 2 | No | Yes | No | Yes | 424 | 100 | 100 | 95.1 | 17.3 | 79.7 | 18.8
2026-03-21 | Gardner Denver | T74 | 2021-03-03 | Screw | 2 | Yes | No | No | Yes | 411 | 125 | 100 | 95.1 | 20.9 | 93.3 | 22.69
2026-03-21 | Gardner Denver | T74 | 2021-03-03 | Screw | 2 | No | Yes | No | Yes | 411 | 125 | 100 | 95.1 | 16.8 | 87.1 | 21.19
2026-03-21 | Gardner Denver | T74 | 2021-03-03 | Screw | 2 | Yes | No | No | Yes | 390 | 150 | 100 | 95.1 | 21 | 93.3 | 23.92
2026-03-21 | Gardner Denver | T74 | 2021-03-03 | Screw | 2 | No | Yes | No | Yes | 390 | 150 | 100 | 95.1 | 16.5 | 86.2 | 22.09
2026-03-21 | Gardner Denver | TVS37 | 2021-03-03 | Screw | 2 | Yes | No | No | Yes | 200 | 100 | 50 | 94.7 | 0 | 46.8 | 23.41
2026-03-21 | Gardner Denver | TVS37 | 2021-03-03 | Screw | 2 | Yes | No | Yes | No | 200 | 100 | 50 | 94.7 | 0 | 45.2 | 22.62
2026-03-21 | Gardner Denver | TVS37 | 2021-03-03 | Screw | 2 | Yes | No | No | Yes | 179 | 125 | 50 | 94.7 | 0 | 46.8 | 26.15
2026-03-21 | Gardner Denver | TVS37 | 2021-03-03 | Screw | 2 | Yes | No | Yes | No | 179 | 125 | 50 | 94.7 | 0 | 45.2 | 25.27
2026-03-21 | Gardner Denver | TVS45 | 2021-03-03 | Screw | 2 | Yes | No | No | Yes | 237 | 100 | 60 | 93.9 | 0 | 56.2 | 23.71
2026-03-21 | Gardner Denver | TVS45 | 2021-03-03 | Screw | 2 | Yes | No | Yes | No | 237 | 100 | 60 | 93.9 | 0 | 54.6 | 23.05
2026-03-21 | Gardner Denver | TVS45 | 2021-03-03 | Screw | 2 | Yes | No | No | Yes | 219 | 125 | 60 | 93.9 | 0 | 56.2 | 25.66
2026-03-21 | Gardner Denver | TVS45 | 2021-03-03 | Screw | 2 | Yes | No | Yes | No | 219 | 125 | 60 | 93.9 | 0 | 54.6 | 24.94
2026-03-21 | Gardner Denver | TVS55 | 2021-07-12 | Screw | 2 | Yes | No | No | Yes | 331 | 100 | 75 | 95.2 | 0 | 70.2 | 21.21
2026-03-21 | Gardner Denver | TVS55 | 2021-07-12 | Screw | 2 | Yes | No | Yes | No | 331 | 100 | 75 | 95.2 | 0 | 67.2 | 20.3
2026-03-21 | Gardner Denver | TVS55 | 2021-07-12 | Screw | 2 | Yes | No | No | Yes | 299 | 125 | 75 | 95.2 | 0 | 70.2 | 23.47
2026-03-21 | Gardner Denver | TVS55 | 2021-07-12 | Screw | 2 | Yes | No | Yes | No | 299 | 125 | 75 | 95.2 | 0 | 67.2 | 22.47
2026-03-21 | Gardner Denver | TVS55 | 2021-07-12 | Screw | 2 | Yes | No | No | Yes | 269 | 150 | 75 | 95.2 | 0 | 70.2 | 26.09
2026-03-21 | Gardner Denver | TVS55 | 2021-07-12 | Screw | 2 | Yes | No | Yes | No | 269 | 150 | 75 | 95.2 | 0 | 67.2 | 24.97
2026-03-21 | Gardner Denver | TVS74 | 2021-07-12 | Screw | 2 | Yes | No | No | Yes | 435 | 100 | 100 | 95.2 | 0 | 92.4 | 21.24
2026-03-21 | Gardner Denver | TVS74 | 2021-07-12 | Screw | 2 | Yes | No | Yes | No | 435 | 100 | 100 | 95.2 | 0 | 89.4 | 20.55
2026-03-21 | Gardner Denver | TVS74 | 2021-07-12 | Screw | 2 | Yes | No | No | Yes | 400 | 125 | 100 | 95.2 | 0 | 92.4 | 23.1
2026-03-21 | Gardner Denver | TVS74 | 2021-07-12 | Screw | 2 | Yes | No | Yes | No | 400 | 125 | 100 | 95.2 | 0 | 89.4 | 22.35
2026-03-21 | Gardner Denver | TVS74 | 2021-07-12 | Screw | 2 | Yes | No | No | Yes | 368 | 150 | 100 | 95.2 | 0 | 92.4 | 25.11
2026-03-21 | Gardner Denver | TVS74 | 2021-07-12 | Screw | 2 | Yes | No | Yes | No | 368 | 150 | 100 | 95.2 | 0 | 89.4 | 24.29
2026-03-21 | Gardner Denver | Ultima U110-145psi | 2021-05-11 | Screw | 2 | Yes | No | No | Yes | 697.5 | 100 | 74 | 97 | 8.4 | 124.23 | 17.81
2026-03-21 | Gardner Denver | Ultima U110-145psi | 2021-05-11 | Screw | 2 | No | Yes | No | Yes | 697.5 | 100 | 74 | 97 | 8 | 121.42 | 17.41
2026-03-21 | Gardner Denver | Ultima U110-145psi | 2021-05-11 | Screw | 2 | Yes | No | No | Yes | 633.6 | 125 | 74 | 97 | 8.4 | 125.79 | 19.85
2026-03-21 | Gardner Denver | Ultima U110-145psi | 2021-05-11 | Screw | 2 | No | Yes | Yes | No | 633.6 | 125 | 74 | 97 | 8 | 122.86 | 19.39
2026-03-21 | Gardner Denver | Ultima U110-145psi | 2021-05-11 | Screw | 2 | Yes | No | No | Yes | 574.7 | 145 | 74 | 97 | 8.4 | 124.88 | 21.73
2026-03-21 | Gardner Denver | Ultima U110-145psi | 2021-05-11 | Screw | 2 | No | Yes | No | Yes | 574.7 | 145 | 74 | 97 | 8 | 122.02 | 21.23
2026-03-21 | Gardner Denver | Ultima U132-145psi | 2021-05-11 | Screw | 2 | Yes | No | No | Yes | 817.7 | 100 | 89 | 97 | 8.4 | 149.24 | 18.25
2026-03-21 | Gardner Denver | Ultima U132-145psi | 2021-05-11 | Screw | 2 | No | Yes | No | Yes | 817.7 | 100 | 89 | 97 | 8 | 143.91 | 17.6
2026-03-21 | Gardner Denver | Ultima U132-145psi | 2021-05-11 | Screw | 2 | Yes | No | No | Yes | 762.6 | 125 | 89 | 97 | 8.4 | 152.97 | 20.06
2026-03-21 | Gardner Denver | Ultima U132-145psi | 2021-05-11 | Screw | 2 | No | Yes | Yes | No | 762.6 | 125 | 89 | 97 | 8 | 147.36 | 19.32
2026-03-21 | Gardner Denver | Ultima U132-145psi | 2021-05-11 | Screw | 2 | Yes | No | No | Yes | 701.4 | 145 | 89 | 97 | 8.4 | 152.14 | 21.69
2026-03-21 | Gardner Denver | Ultima U132-145psi | 2021-05-11 | Screw | 2 | No | Yes | No | Yes | 701.4 | 145 | 89 | 97 | 8 | 146.58 | 20.9
2026-03-21 | Gardner Denver | Ultima U160-145psi | 2021-05-11 | Screw | 2 | Yes | No | No | Yes | 847.8 | 100 | 107 | 97 | 8.4 | 155.58 | 18.35
2026-03-21 | Gardner Denver | Ultima U160-145psi | 2021-05-11 | Screw | 2 | No | Yes | No | Yes | 847.7 | 100 | 107 | 97 | 8 | 149.81 | 17.67
2026-03-21 | Gardner Denver | Ultima U160-145psi | 2021-05-11 | Screw | 2 | Yes | No | No | Yes | 842.4 | 125 | 107 | 97 | 8.4 | 169.42 | 20.11
2026-03-21 | Gardner Denver | Ultima U160-145psi | 2021-05-11 | Screw | 2 | No | Yes | No | Yes | 842.4 | 125 | 107 | 97 | 8 | 163.48 | 19.41
2026-03-21 | Gardner Denver | Ultima U160-145psi | 2021-05-11 | Screw | 2 | Yes | No | No | Yes | 835 | 145 | 107 | 97 | 8.4 | 180.48 | 21.61
2026-03-21 | Gardner Denver | Ultima U160-145psi | 2021-05-11 | Screw | 2 | No | Yes | No | Yes | 835 | 145 | 107 | 97 | 8 | 174.86 | 20.94
2026-03-21 | Gardner Denver | Ultima U75-145psi | 2021-05-11 | Screw | 2 | Yes | No | No | Yes | 462.6 | 100 | 50 | 97 | 8.4 | 83.8 | 18.12
2026-03-21 | Gardner Denver | Ultima U75-145psi | 2021-05-11 | Screw | 2 | No | Yes | No | Yes | 462.6 | 100 | 50 | 97 | 8 | 82.48 | 17.83
2026-03-21 | Gardner Denver | Ultima U75-145psi | 2021-05-11 | Screw | 2 | Yes | No | No | Yes | 403.2 | 125 | 50 | 97 | 8.4 | 84.99 | 21.08
2026-03-21 | Gardner Denver | Ultima U75-145psi | 2021-05-11 | Screw | 2 | No | Yes | No | Yes | 403.2 | 125 | 50 | 97 | 8 | 83.63 | 20.74
2026-03-21 | Gardner Denver | Ultima U75-145psi | 2021-05-11 | Screw | 2 | Yes | No | No | Yes | 348.7 | 145 | 50 | 97 | 8.4 | 84.38 | 24.2
2026-03-21 | Gardner Denver | Ultima U75-145psi | 2021-05-11 | Screw | 2 | No | Yes | No | Yes | 348.7 | 145 | 50 | 97 | 8 | 83.05 | 23.82
2026-03-21 | Gardner Denver | Ultima U90-145psi | 2021-05-11 | Screw | 2 | Yes | No | No | Yes | 568.1 | 100 | 60 | 97 | 8.4 | 101.22 | 17.82
2026-03-21 | Gardner Denver | Ultima U90-145psi | 2021-05-11 | Screw | 2 | No | Yes | Yes | No | 568.1 | 100 | 60 | 97 | 8 | 99.2 | 17.46
2026-03-21 | Gardner Denver | Ultima U90-145psi | 2021-05-11 | Screw | 2 | Yes | No | No | Yes | 505.9 | 125 | 60 | 97 | 8.4 | 102.5 | 20.26
2026-03-21 | Gardner Denver | Ultima U90-145psi | 2021-05-11 | Screw | 2 | No | Yes | No | Yes | 505.9 | 125 | 60 | 97 | 8 | 100.44 | 19.85
2026-03-21 | Gardner Denver | Ultima U90-145psi | 2021-05-11 | Screw | 2 | Yes | No | No | Yes | 449.4 | 145 | 60 | 97 | 8.4 | 101.73 | 22.64
2026-03-21 | Gardner Denver | Ultima U90-145psi | 2021-05-11 | Screw | 2 | No | Yes | No | Yes | 449.4 | 145 | 60 | 97 | 8 | 99.69 | 22.18
2026-03-21 | Gardner Denver | SAVG2-100hp-100psi | 2021-01-04 | Screw | 1 | Yes | No | Yes | No | 518 | 100 | 100 | 95.4 | 25.7 | 91.4 | 17.64
2026-03-21 | Gardner Denver | SAVG2-100hp-100psi | 2021-01-04 | Screw | 1 | No | Yes | Yes | No | 518 | 100 | 100 | 95.4 | 23.5 | 89.2 | 17.22
2026-03-21 | Gardner Denver | SAVG2-100hp-125psi | 2021-01-04 | Screw | 1 | Yes | No | Yes | No | 467 | 125 | 100 | 95.4 | 22 | 92.7 | 19.85
2026-03-21 | Gardner Denver | SAVG2-100hp-125psi | 2021-01-04 | Screw | 1 | Yes | No | Yes | No | 467 | 125 | 100 | 95.4 | 19.8 | 90.5 | 19.38
2026-03-21 | Gardner Denver | SAVG2-125hp-100psi | 2021-01-04 | Screw | 1 | Yes | No | Yes | No | 650 | 100 | 125 | 95.4 | 33.1 | 115 | 17.69
2026-03-21 | Gardner Denver | SAVG2-125hp-100psi | 2021-01-04 | Screw | 1 | Yes | No | Yes | No | 650 | 100 | 125 | 95.4 | 30 | 112.4 | 17.29
2026-03-21 | Gardner Denver | SAVG2-125hp-125psi | 2021-01-04 | Screw | 1 | Yes | No | Yes | No | 597 | 125 | 125 | 95.4 | 30.2 | 115.7 | 19.38
2026-03-21 | Gardner Denver | SAVG2-125hp-125psi | 2021-01-04 | Screw | 1 | No | Yes | Yes | No | 597 | 125 | 125 | 95.4 | 27.1 | 113 | 18.93
2026-03-21 | Gardner Denver | SAVG2-150hp-100psi | 2021-01-04 | Screw | 1 | Yes | No | Yes | No | 767 | 100 | 150 | 95.4 | 40.3 | 135.5 | 17.68
2026-03-21 | Gardner Denver | SAVG2-150hp-100psi | 2021-01-04 | Screw | 1 | No | Yes | Yes | No | 767 | 100 | 150 | 95.4 | 37.2 | 133.1 | 17.36
2026-03-21 | Gardner Denver | SAVG2-150hp-125psi | 2021-01-04 | Screw | 1 | Yes | No | Yes | No | 696 | 125 | 150 | 95.4 | 35.9 | 136.5 | 19.62
2026-03-21 | Gardner Denver | SAVG2-150hp-125psi | 2021-01-04 | Screw | 1 | Yes | No | Yes | No | 696 | 125 | 150 | 95.4 | 32.8 | 134 | 19.26
2026-03-21 | Gardner Denver | SAVG2-200hp-100psi | 2021-12-11 | Screw | 1 | Yes | No | Yes | No | 1039 | 100 | 200 | 96.2 | 58.7 | 178.2 | 17.15
2026-03-21 | Gardner Denver | SAVG2-200hp-100psi | 2021-12-11 | Screw | 1 | Yes | No | Yes | No | 1039 | 100 | 200 | 96.2 | 53.9 | 173.3 | 16.68
2026-03-21 | Gardner Denver | SAVG2-200hp-125psi | 2021-12-11 | Screw | 1 | Yes | No | Yes | No | 938 | 125 | 200 | 96.2 | 52.9 | 177.8 | 18.95
2026-03-21 | Gardner Denver | SAVG2-200hp-125psi | 2021-12-11 | Screw | 1 | Yes | No | Yes | No | 938 | 125 | 200 | 96.2 | 48 | 172.9 | 18.43
2026-03-21 | Gardner Denver | SAVG2-250hp-100psi | 2021-12-11 | Screw | 1 | Yes | No | Yes | No | 1265 | 100 | 250 | 96.2 | 72.2 | 220.1 | 17.4
2026-03-21 | Gardner Denver | SAVG2-250hp-100psi | 2021-12-11 | Screw | 1 | Yes | No | Yes | No | 1265 | 100 | 250 | 96.2 | 67.3 | 215.2 | 17.02
2026-03-21 | Gardner Denver | SAVG2-250hp-125psi | 2021-12-11 | Screw | 1 | Yes | No | Yes | No | 1184 | 125 | 250 | 96.2 | 67.5 | 226.6 | 19.13
2026-03-21 | Gardner Denver | SAVG2-250hp-125psi | 2021-12-11 | Screw | 1 | Yes | No | Yes | No | 1184 | 125 | 250 | 96.2 | 62.6 | 221.7 | 18.72
2026-03-21 | Gardner Denver | SAVG2-300hp-100psi | 2021-12-11 | Screw | 1 | Yes | No | Yes | No | 1479 | 100 | 300 | 96.2 | 85.5 | 262.8 | 17.77
2026-03-21 | Gardner Denver | SAVG2-300hp-100psi | 2021-12-11 | Screw | 1 | Yes | No | Yes | No | 1479 | 100 | 300 | 96.2 | 80.6 | 257.9 | 17.44
2026-03-21 | Gardner Denver | SAVG2-300hp-125psi | 2021-12-11 | Screw | 1 | Yes | No | Yes | No | 1386 | 125 | 300 | 96.2 | 80 | 269.5 | 19.44
2026-03-21 | Gardner Denver | SAVG2-300hp-125psi | 2021-12-11 | Screw | 1 | Yes | No | Yes | No | 1386 | 125 | 300 | 96.2 | 75.1 | 264.6 | 19.08
2026-03-21 | Gardner Denver | SAVG2-75hp-100psi | 2021-01-04 | Screw | 1 | Yes | No | Yes | No | 385 | 100 | 75 | 95.4 | 17.8 | 69.4 | 18.03
2026-03-21 | Gardner Denver | SAVG2-75hp-100psi | 2021-01-04 | Screw | 1 | No | Yes | Yes | No | 385 | 100 | 75 | 95.4 | 15.6 | 67.2 | 17.45
2026-03-21 | Gardner Denver | SAVG2-75hp-125psi | 2021-01-04 | Screw | 1 | Yes | No | Yes | No | 342 | 125 | 75 | 95.4 | 15.6 | 69.3 | 20.26
2026-03-21 | Gardner Denver | SAVG2-75hp-125psi | 2021-01-04 | Screw | 1 | No | Yes | Yes | No | 342 | 125 | 75 | 95.4 | 13.4 | 67.1 | 19.62
2026-03-21 | Gardner Denver | SAV-350hp-EAY-100psi | 2021-01-04 | Screw | 1 | Yes | No | Yes | No | 1684 | 100 | 350 | 95.8 | 70.5 | 320.7 | 19.04
2026-03-21 | Gardner Denver | SAV-350hp-EAY-100psi | 2021-01-04 | Screw | 1 | No | Yes | Yes | No | 1684 | 100 | 350 | 95.8 | 54.9 | 305.1 | 18.12
2026-03-21 | Gardner Denver | SAV-350hp-EAY-125psi | 2021-01-04 | Screw | 1 | Yes | No | Yes | No | 1434 | 125 | 350 | 95.8 | 63.1 | 313.6 | 21.87
2026-03-21 | Gardner Denver | SAV-350hp-EAY-125psi | 2021-01-04 | Screw | 1 | No | Yes | Yes | No | 1434 | 125 | 350 | 95.8 | 47.5 | 298 | 20.78
2026-03-21 | Gardner Denver | SAV-400hp-EAY-100psi | 2021-01-04 | Screw | 1 | Yes | No | Yes | No | 1943 | 100 | 400 | 95.8 | 78.9 | 367.1 | 18.89
2026-03-21 | Gardner Denver | SAV-400hp-EAY-100psi | 2020-06-26 | Screw | 1 | No | Yes | Yes | No | 1943 | 100 | 400 | 95.8 | 82.7 | 350 | 18.01
2026-03-21 | Gardner Denver | SAV-400hp-EAY-125psi | 2021-01-04 | Screw | 1 | Yes | No | Yes | No | 1652 | 125 | 400 | 95.8 | 70.5 | 355.9 | 21.54
2026-03-21 | Gardner Denver | SAV-400hp-EAY-125psi | 2021-01-04 | Screw | 1 | No | Yes | Yes | No | 1652 | 125 | 400 | 95.8 | 54.9 | 340.3 | 20.6
2026-03-21 | Gardner Denver | SAV-500hp-EAY-100psi | 2021-01-04 | Screw | 1 | Yes | No | Yes | No | 2459 | 100 | 500 | 96.2 | 95.8 | 461.4 | 18.76
2026-03-21 | Gardner Denver | SAV-500hp-EAY-100psi | 2021-01-04 | Screw | 1 | No | Yes | Yes | No | 2459 | 100 | 500 | 96.2 | 80.2 | 445.8 | 18.13
2026-03-21 | Gardner Denver | SAV-500hp-EAY-125psi | 2021-01-04 | Screw | 1 | Yes | No | Yes | No | 2118 | 125 | 500 | 96.2 | 84.9 | 450 | 21.25
2026-03-21 | Gardner Denver | SAV-500hp-EAY-125psi | 2021-01-04 | Screw | 1 | No | Yes | Yes | No | 2118 | 125 | 500 | 96.2 | 69.3 | 434.4 | 20.51
2026-03-21 | Gardner Denver | L04-5.5hp-110psi-1PH | 2021-01-04 | Screw | 1 | Yes | No | Yes | No | 19.3 | 110 | 5.5 | 90.8 | 1.9 | 5.2 | 26.94
2026-03-21 | Gardner Denver | L04-5.5hp-110psi-3PH | 2021-01-04 | Screw | 1 | Yes | No | Yes | No | 19.3 | 110 | 5.5 | 90.8 | 1.8 | 5 | 25.91
2026-03-21 | Gardner Denver | L04-5.5hp-130psi-1PH | 2021-01-04 | Screw | 1 | Yes | No | Yes | No | 18.1 | 130 | 5.5 | 90.8 | 1.8 | 5.3 | 29.28
2026-03-21 | Gardner Denver | L04-5.5hp-130psi-3PH | 2021-01-04 | Screw | 1 | Yes | No | Yes | No | 18.1 | 130 | 5.5 | 90.8 | 1.7 | 5.1 | 28.18
2026-03-21 | Gardner Denver | L05-7.5hp-110psi-1PH | 2021-01-04 | Screw | 1 | Yes | No | Yes | No | 22 | 110 | 7.5 | 89.5 | 2.1 | 5.8 | 26.36
2026-03-21 | Gardner Denver | L05-7.5hp-110psi-3PH | 2021-01-04 | Screw | 1 | Yes | No | Yes | No | 28.2 | 110 | 7.5 | 89.5 | 2.5 | 6.9 | 24.47
2026-03-21 | Gardner Denver | L05-7.5hp-130psi-1PH | 2021-01-04 | Screw | 1 | Yes | No | Yes | No | 20.2 | 130 | 7.5 | 89.5 | 2 | 5.8 | 28.71
2026-03-21 | Gardner Denver | L05-7.5hp-130psi-3PH | 2021-01-04 | Screw | 1 | Yes | No | Yes | No | 24.8 | 130 | 7.5 | 89.5 | 2.3 | 6.9 | 27.82
2026-03-21 | Gardner Denver | L07-10hp-100psi | 2021-01-04 | Screw | 1 | Yes | No |  |  | 44.7 | 100 | 10 | 90.2 | 3.1 | 9.3 | 20.81
2026-03-21 | Gardner Denver | L07-10hp-125psi | 2021-01-04 | Screw | 1 | Yes | No |  |  | 39.7 | 125 | 10 | 90.2 | 2.8 | 9.3 | 23.43
2026-03-21 | Gardner Denver | L07RS-10hp-125psi | 2020-07-09 | Screw | 1 | Yes | No |  |  | 37.6 | 130 | 10 | 90.2 | 2.8 | 9.5 | 25.26
2026-03-21 | Gardner Denver | L110-150hp-110psi | 2022-01-12 | Screw | 1 | Yes | No |  |  | 758.6 | 110 | 150 | 95 | 41 | 138.79 | 18.29
2026-03-21 | Gardner Denver | L110-150hp-110psi | 2022-01-12 | Screw | 1 | No | Yes |  |  | 758.6 | 110 | 150 | 95 | 36.1 | 133.95 | 17.66
2026-03-21 | Gardner Denver | L110-150hp-130psi | 2022-01-12 | Screw | 1 | Yes | No |  |  | 698.6 | 130 | 150 | 95 | 37.4 | 136.53 | 19.54
2026-03-21 | Gardner Denver | L110-150hp-130psi | 2022-01-12 | Screw | 1 | No | Yes |  |  | 698.6 | 130 | 150 | 95 | 32.5 | 131.69 | 18.85
2026-03-21 | Gardner Denver | L110RS(F)-190# | 2021-12-17 | Screw | 1 | Yes | No |  |  | 714.2 | 125 | 150 | 95.8 | 14.6 | 138.25 | 19.36
2026-03-21 | Gardner Denver | L110RS(F)-190# | 2021-12-17 | Screw | 1 | No | Yes |  |  | 714.2 | 125 | 150 | 95.8 | 9.8 | 133.42 | 18.68
2026-03-21 | Gardner Denver | L110RS-150hp-190psi | 2022-11-08 | Screw | 1 | Yes | No |  |  | 581.5 | 190 | 150 | 95.8 | 16.8 | 143.06 | 24.6
2026-03-21 | Gardner Denver | L110RS-150hp-190psi | 2022-11-08 | Screw | 1 | Yes | No |  |  | 581.5 | 190 | 150 | 95.8 | 12 | 138.22 | 23.77
2026-03-21 | Gardner Denver | L11-15hp-100psi | 2021-01-04 | Screw | 1 | Yes | No |  |  | 60.9 | 100 | 15 | 91 | 4.3 | 13.2 | 21.67
2026-03-21 | Gardner Denver | L11-15hp-125psi | 2021-01-04 | Screw | 1 | Yes | No |  |  | 56.2 | 125 | 15 | 91 | 4 | 13.5 | 24.02
2026-03-21 | Gardner Denver | L11RS-15hp-125psi | 2020-07-09 | Screw | 1 | Yes | No |  |  | 56.9 | 130 | 15 | 91 | 4 | 14.08 | 24.74
2026-03-21 | Gardner Denver | L132-180hp-110psi | 2022-01-12 | Screw | 1 | Yes | No |  |  | 834.2 | 110 | 180 | 95.4 | 45.3 | 155.45 | 18.63
2026-03-21 | Gardner Denver | L132-180hp-110psi | 2022-01-12 | Screw | 1 | No | Yes |  |  | 834.2 | 110 | 180 | 95.4 | 40.5 | 150.61 | 18.05
2026-03-21 | Gardner Denver | L132-180hp-130psi | 2022-01-12 | Screw | 1 | Yes | No |  |  | 781.9 | 130 | 180 | 95.4 | 42.4 | 155.12 | 19.84
2026-03-21 | Gardner Denver | L132-180hp-130psi | 2022-01-12 | Screw | 1 | No | Yes |  |  | 781.9 | 130 | 180 | 95.4 | 37.6 | 150.29 | 19.22
2026-03-21 | Gardner Denver | L132RS(F)-190# | 2021-12-17 | Screw | 1 | Yes | No |  |  | 791 | 125 | 180 | 96 | 14.6 | 158.44 | 20.03
2026-03-21 | Gardner Denver | L132RS(F)-190# | 2021-12-17 | Screw | 1 | No | Yes |  |  | 791 | 125 | 180 | 96 | 9.8 | 153.6 | 19.42
2026-03-21 | Gardner Denver | L132RS-180hp-190psi | 2022-11-08 | Screw | 1 | Yes | No |  |  | 642.4 | 190 | 180 | 96 | 16.8 | 158.1 | 24.61
2026-03-21 | Gardner Denver | L132RS-180hp-190psi | 2022-11-08 | Screw | 1 | Yes | No |  |  | 642.4 | 190 | 180 | 96 | 12 | 153.26 | 23.86
2026-03-21 | Gardner Denver | L15-20hp-110psi | 2023-08-28 | Screw | 1 | Yes | No |  |  | 87.2 | 110 | 20 | 91 | 6.3 | 18.59 | 21.32
2026-03-21 | Gardner Denver | L15-20hp-130psi | 2023-08-28 | Screw | 1 | Yes | No |  |  | 80.8 | 130 | 20 | 91 | 6 | 18.89 | 23.36
2026-03-21 | Gardner Denver | L15-20hp-190psi | 2023-08-28 | Screw | 1 | Yes | No |  |  | 60.7 | 190 | 20 | 91 | 5 | 18.87 | 31.08
2026-03-21 | Gardner Denver | L15RS-20hp-110psi | 2023-08-28 | Screw | 1 | Yes | No |  |  | 88.3 | 110 | 20 | 91 | 2.7 | 19.02 | 21.55
2026-03-21 | Gardner Denver | L15RS-20hp-130psi | 2023-08-28 | Screw | 1 | Yes | No |  |  | 79.7 | 130 | 20 | 91 | 2.7 | 18.65 | 23.39
2026-03-21 | Gardner Denver | L15RS-20hp-190psi | 2023-08-28 | Screw | 1 | Yes | No |  |  | 59.2 | 190 | 20 | 91 | 2.7 | 18.87 | 31.89
2026-03-21 | Gardner Denver | L160-217.5hp-100psi | 2021-01-04 | Screw | 1 | Yes | No |  |  | 1130 | 100 | 217.5 | 95.8 | 58.4 | 195.5 | 17.3
2026-03-21 | Gardner Denver | L160-217.5hp-100psi | 2021-01-04 | Screw | 1 | No | Yes |  |  | 1130 | 100 | 217.5 | 95.8 | 52.2 | 189.87 | 16.8
2026-03-21 | Gardner Denver | L160-217.5hp-125psi | 2021-01-04 | Screw | 1 | Yes | No |  |  | 1041.6 | 125 | 217.5 | 95.8 | 54.3 | 197.02 | 18.92
2026-03-21 | Gardner Denver | L160-217.5hp-125psi | 2021-01-04 | Screw | 1 | No | Yes |  |  | 1041.6 | 125 | 217.5 | 95.8 | 48.1 | 191.39 | 18.37
2026-03-21 | Gardner Denver | L160RS-217.5hp-190psi | 2021-01-04 | Screw | 1 | Yes | No |  |  | 1049.8 | 125 | 218 | 95 | 20.4 | 200.07 | 19.06
2026-03-21 | Gardner Denver | L160RS-217.5hp-190psi | 2021-01-04 | Screw | 1 | Yes | No |  |  | 1049.8 | 125 | 218 | 95 | 18.4 | 197.7 | 18.83
2026-03-21 | Gardner Denver | L160RS-217.5hp-190psi | 2021-01-04 | Screw | 1 | Yes | No |  |  | 819.7 | 190 | 218 | 95 | 26.9 | 197.8 | 24.13
2026-03-21 | Gardner Denver | L160RS-217.5hp-190psi | 2021-01-04 | Screw | 1 | No | Yes |  |  | 819.7 | 190 | 218 | 95 | 25 | 196.03 | 23.91
2026-03-21 | Gardner Denver | L18-25hp-110psi | 2023-08-28 | Screw | 1 | Yes | No |  |  | 110.2 | 110 | 25 | 91.7 | 7.5 | 22.41 | 20.33
2026-03-21 | Gardner Denver | L18-25hp-130psi | 2023-08-28 | Screw | 1 | Yes | No |  |  | 103 | 130 | 25 | 91.7 | 7 | 22.76 | 22.09
2026-03-21 | Gardner Denver | L18-25hp-190psi | 2023-08-28 | Screw | 1 | Yes | No |  |  | 79.6 | 190 | 25 | 91.7 | 5.9 | 23.06 | 28.96
2026-03-21 | Gardner Denver | L18RS-25hp-110psi | 2023-08-28 | Screw | 1 | Yes | No |  |  | 106.4 | 110 | 25 | 91.7 | 3.4 | 22.83 | 21.46
2026-03-21 | Gardner Denver | L18RS-25hp-130psi | 2023-08-28 | Screw | 1 | Yes | No |  |  | 95 | 130 | 25 | 91.7 | 3.4 | 22.03 | 23.19
2026-03-21 | Gardner Denver | L18RS-25hp-190psi | 2023-08-28 | Screw | 1 | Yes | No |  |  | 77.5 | 190 | 25 | 91.7 | 3.4 | 23.23 | 29.97
2026-03-21 | Gardner Denver | L200-272hp-100psi | 2021-01-04 | Screw | 1 | Yes | No | Yes | No | 1339.8 | 100 | 272 | 96 | 69.2 | 236.75 | 17.67
2026-03-21 | Gardner Denver | L200-272hp-100psi | 2021-01-04 | Screw | 1 | No | Yes | Yes | No | 1339.8 | 100 | 272 | 96 | 63 | 231.11 | 17.25
2026-03-21 | Gardner Denver | L200-272hp-125psi | 2021-01-04 | Screw | 1 | Yes | No | Yes | No | 1268.3 | 125 | 272 | 96 | 65.9 | 243.94 | 19.23
2026-03-21 | Gardner Denver | L200-272hp-125psi | 2021-01-04 | Screw | 1 | No | Yes | Yes | No | 1268.3 | 125 | 272 | 96 | 59.7 | 238.31 | 18.79
2026-03-21 | Gardner Denver | L200RS-272hp-190psi | 2021-01-04 | Screw | 1 | Yes | No | Yes | No | 1291.3 | 125 | 272 | 95 | 17.9 | 256.34 | 19.85
2026-03-21 | Gardner Denver | L200RS-272hp-190psi | 2021-01-04 | Screw | 1 | No | Yes | Yes | No | 1291.3 | 125 | 272 | 95 | 15.9 | 253.34 | 19.62
2026-03-21 | Gardner Denver | L200RS-272hp-190psi | 2021-01-04 | Screw | 1 | Yes | No |  |  | 1027.3 | 190 | 272 | 95 | 17.9 | 252.5 | 24.58
2026-03-21 | Gardner Denver | L200RS-272hp-190psi | 2021-01-04 | Screw | 1 | Yes | No |  |  | 1027.3 | 190 | 272 | 95 | 15.9 | 250.17 | 24.35
2026-03-21 | Gardner Denver | L22-30hp-110psi | 2023-08-28 | Screw | 1 | Yes | No |  |  | 125.7 | 110 | 30 | 91.7 | 9 | 26.22 | 20.86
2026-03-21 | Gardner Denver | L22-30hp-130psi | 2023-08-28 | Screw | 1 | Yes | No |  |  | 117.2 | 130 | 30 | 91.7 | 8.5 | 26.34 | 22.48
2026-03-21 | Gardner Denver | L22-30hp-190psi | 2023-08-28 | Screw | 1 | Yes | No |  |  | 92.3 | 190 | 30 | 91.7 | 6.9 | 26.09 | 28.28
2026-03-21 | Gardner Denver | L22RS-30hp-110psi | 2023-08-28 | Screw | 1 | Yes | No |  |  | 124.6 | 110 | 30 | 91.7 | 2.5 | 27.19 | 21.83
2026-03-21 | Gardner Denver | L22RS-30hp-130psi | 2023-08-28 | Screw | 1 | Yes | No |  |  | 116 | 130 | 30 | 91.7 | 2.5 | 26.89 | 23.17
2026-03-21 | Gardner Denver | L22RS-30hp-190psi | 2023-08-28 | Screw | 1 | Yes | No |  |  | 90.7 | 190 | 30 | 91.7 | 2.5 | 27.06 | 29.85
2026-03-21 | Gardner Denver | L23-30hp-110psi | 2022-02-18 | Screw | 1 | Yes | No |  |  | 148.5 | 110 | 30 | 91.7 | 9.5 | 28.42 | 19.14
2026-03-21 | Gardner Denver | L23-30hp-130psi | 2022-02-18 | Screw | 1 | Yes | No |  |  | 124.9 | 130 | 30 | 91.7 | 8.9 | 27.11 | 21.71
2026-03-21 | Gardner Denver | L23RS-30hp-190psi | 2021-02-11 | Screw | 1 | Yes | No |  |  | 135 | 125 | 30 | 91.7 | 4.3 | 29.04 | 21.51
2026-03-21 | Gardner Denver | L23RS-30hp-190psi | 2021-01-04 | Screw | 1 | Yes | No |  |  | 102.1 | 190 | 30 | 91.7 | 4.3 | 28.83 | 28.24
2026-03-21 | Gardner Denver | L250-340hp-100psi | 2021-01-04 | Screw | 1 | Yes | No | Yes | No | 1466.1 | 100 | 340 | 96.2 | 75.9 | 262.43 | 17.9
2026-03-21 | Gardner Denver | L250-340hp-100psi | 2021-01-04 | Screw | 1 | No | Yes | Yes | No | 1466.1 | 100 | 340 | 96.2 | 69.7 | 256.84 | 17.52
2026-03-21 | Gardner Denver | L250-340hp-125psi | 2021-01-04 | Screw | 1 | Yes | No | Yes | No | 1399.7 | 125 | 340 | 96.2 | 72.6 | 272.28 | 19.45
2026-03-21 | Gardner Denver | L250-340hp-125psi | 2021-01-04 | Screw | 1 | No | Yes | Yes | No | 1399.7 | 125 | 340 | 96.2 | 66.4 | 266.83 | 19.06
2026-03-21 | Gardner Denver | L250RS-340hp-190psi | 2021-01-04 | Screw | 1 | Yes | No | Yes | No | 1369.8 | 125 | 340 | 95 | 22.2 | 274.76 | 20.06
2026-03-21 | Gardner Denver | L250RS-340hp-190psi | 2021-01-04 | Screw | 1 | No | Yes | Yes | No | 1369.8 | 125 | 340 | 95 | 20.2 | 271.56 | 19.82
2026-03-21 | Gardner Denver | L250RS-340hp-190psi | 2021-01-04 | Screw | 1 | Yes | No |  |  | 1091.6 | 190 | 340 | 95 | 22.2 | 272.03 | 24.92
2026-03-21 | Gardner Denver | L250RS-340hp-190psi | 2021-11-17 | Screw | 1 | No | Yes |  |  | 1091.6 | 190 | 340 | 95 | 20.2 | 267.53 | 24.51
2026-03-21 | Gardner Denver | L26-35hp-110psi | 2022-02-18 | Screw | 1 | Yes | No |  |  | 172.7 | 110 | 35 | 92.4 | 11 | 33.49 | 19.39
2026-03-21 | Gardner Denver | L26-35hp-130psi | 2022-02-18 | Screw | 1 | Yes | No |  |  | 147.9 | 130 | 35 | 92.4 | 9.5 | 31.08 | 21.01
2026-03-21 | Gardner Denver | L26RS-35hp-190psi | 2021-02-11 | Screw | 1 | Yes | No |  |  | 157.4 | 125 | 35 | 91.7 | 4.4 | 34.05 | 21.63
2026-03-21 | Gardner Denver | L26RS-35hp-190psi | 2021-01-04 | Screw | 1 | Yes | No |  |  | 125.7 | 190 | 35 | 91.7 | 4.4 | 33.94 | 27
2026-03-21 | Gardner Denver | L290-340hp-100psi | 2021-01-04 | Screw | 1 | Yes | No | Yes | No | 1617.7 | 100 | 340 | 95.8 | 87.6 | 294.84 | 18.23
2026-03-21 | Gardner Denver | L290-340hp-100psi | 2021-01-04 | Screw | 1 | No | Yes | Yes | No | 1617.7 | 100 | 340 | 95.8 | 77.9 | 287.44 | 17.77
2026-03-21 | Gardner Denver | L290-340hp-125psi | 2021-01-04 | Screw | 1 | Yes | No | Yes | No | 1548 | 125 | 340 | 95.8 | 84 | 305.55 | 19.74
2026-03-21 | Gardner Denver | L290-340hp-125psi | 2021-01-04 | Screw | 1 | No | Yes | Yes | No | 1548 | 125 | 340 | 95.8 | 74.3 | 298.72 | 19.3
2026-03-21 | Gardner Denver | L290RS-340hp-190psi | 2021-01-04 | Screw | 1 | Yes | No | Yes | No | 1504 | 125 | 340 | 95 | 22.2 | 307.08 | 20.42
2026-03-21 | Gardner Denver | L290RS-340hp-190psi | 2021-01-04 | Screw | 1 | No | Yes | Yes | No | 1504 | 125 | 340 | 95 | 20.2 | 303.7 | 20.19
2026-03-21 | Gardner Denver | L290RS-340hp-190psi | 2021-01-04 | Screw | 1 | Yes | No |  |  | 1201 | 190 | 340 | 95 | 22.2 | 300.86 | 25.05
2026-03-21 | Gardner Denver | L290RS-340hp-190psi | 2021-11-17 | Screw | 1 | No | Yes |  |  | 1201 | 190 | 340 | 95 | 20.2 | 296.72 | 24.71
2026-03-21 | Gardner Denver | L29-40hp-110psi | 2022-02-18 | Screw | 1 | Yes | No |  |  | 193 | 110 | 40 | 92.4 | 12.2 | 37.48 | 19.42
2026-03-21 | Gardner Denver | L29-40hp-130psi | 2022-02-18 | Screw | 1 | Yes | No |  |  | 172.9 | 130 | 40 | 92.4 | 11.2 | 36.98 | 21.39
2026-03-21 | Gardner Denver | L29RS-40hp-190psi | 2021-02-11 | Screw | 1 | Yes | No |  |  | 175.8 | 125 | 40 | 91.7 | 4.5 | 37.83 | 21.52
2026-03-21 | Gardner Denver | L29RS-40hp-190psi | 2021-01-04 | Screw | 1 | Yes | No |  |  | 134.9 | 190 | 40 | 91.7 | 4.5 | 36.47 | 27.03
2026-03-21 | Gardner Denver | L30-40hp-110psi | 2023-04-13 | Screw | 1 | Yes | No |  |  | 196.6 | 110 | 40 | 91.7 | 11.5 | 37.56 | 19.1
2026-03-21 | Gardner Denver | L30-40hp-130psi | 2022-02-18 | Screw | 1 | Yes | No |  |  | 180.9 | 130 | 40 | 91.7 | 10.6 | 37.02 | 20.46
2026-03-21 | Gardner Denver | L30RS-40hp-145psi | 2021-02-11 | Screw | 1 | Yes | No |  |  | 182.5 | 125 | 40 | 94.5 | 4.8 | 36.55 | 20.03
2026-03-21 | Gardner Denver | L30RS-40hp-145psi | 2021-01-04 | Screw | 1 | Yes | No |  |  | 170 | 145 | 40 | 94.5 | 4.8 | 36.99 | 21.76
2026-03-21 | Gardner Denver | L37-50hp-110psi | 2022-02-18 | Screw | 1 | Yes | No |  |  | 233.2 | 110 | 50 | 92.4 | 13.5 | 44.01 | 18.87
2026-03-21 | Gardner Denver | L37-50hp-130psi | 2022-02-18 | Screw | 1 | Yes | No |  |  | 218.4 | 130 | 50 | 92.4 | 13.2 | 44.18 | 20.23
2026-03-21 | Gardner Denver | L37RS-50hp-190psi | 2022-09-01 | Screw | 1 | Yes | No |  |  | 224.6 | 125 | 50 | 94.8 | 5.3 | 45.91 | 20.44
2026-03-21 | Gardner Denver | L37RS-50hp-190psi | 2022-09-01 | Screw | 1 | Yes | No |  |  | 182.5 | 190 | 50 | 94.8 | 5.3 | 46.42 | 25.44
2026-03-21 | Gardner Denver | L45-60hp-110psi | 2022-02-18 | Screw | 1 | Yes | No |  |  | 269 | 110 | 60 | 93 | 16.8 | 53.87 | 20.03
2026-03-21 | Gardner Denver | L45-60hp-130psi | 2022-02-18 | Screw | 1 | Yes | No |  |  | 251.7 | 130 | 60 | 93 | 15.8 | 56.27 | 22.36
2026-03-21 | Gardner Denver | L45RS-60hp-190psi | 2021-01-04 | Screw | 1 | Yes | No |  |  | 216.3 | 190 | 60 | 95 | 5.4 | 55.73 | 25.77
2026-03-21 | Gardner Denver | L55-75hp-110psi | 2023-01-27 | Screw | 1 | Yes | No |  |  | 345.2 | 110 | 75 | 93.6 | 19.5 | 65.8 | 19.06
2026-03-21 | Gardner Denver | L55-75hp-110psi | 2023-01-27 | Screw | 1 | No | Yes |  |  | 345.2 | 110 | 75 | 93.6 | 18.8 | 65.13 | 18.87
2026-03-21 | Gardner Denver | L55-75hp-130psi | 2023-01-27 | Screw | 1 | Yes | No |  |  | 343.4 | 130 | 75 | 93.6 | 19.5 | 71.27 | 20.75
2026-03-21 | Gardner Denver | L55-75hp-130psi | 2023-01-27 | Screw | 1 | No | Yes |  |  | 343.4 | 130 | 75 | 93.6 | 18.8 | 70.59 | 20.56
2026-03-21 | Gardner Denver | L55RS-75hp-145psi | 2023-01-27 | Screw | 1 | Yes | No |  |  | 344 | 125 | 75 | 93.6 | 7.3 | 66.59 | 19.36
2026-03-21 | Gardner Denver | L55RS-75hp-145psi | 2023-01-27 | Screw | 1 | No | Yes |  |  | 344 | 125 | 75 | 93.6 | 6.6 | 65.91 | 19.16
2026-03-21 | Gardner Denver | L55RS-75hp-145psi | 2023-01-27 | Screw | 1 | Yes | No |  |  | 318 | 145 | 75 | 93.6 | 7.3 | 66.74 | 20.99
2026-03-21 | Gardner Denver | L55RS-75hp-145psi | 2023-01-27 | Screw | 1 | No | Yes |  |  | 318 | 145 | 75 | 93.6 | 6.6 | 66.07 | 20.78
2026-03-21 | Gardner Denver | L75-100hp-110psi | 2023-01-27 | Screw | 1 | Yes | No |  |  | 488.1 | 110 | 100 | 94.1 | 28.7 | 93.65 | 19.19
2026-03-21 | Gardner Denver | L75-100hp-110psi | 2023-01-27 | Screw | 1 | No | Yes |  |  | 488.1 | 110 | 100 | 94.1 | 27 | 91.94 | 18.83
2026-03-21 | Gardner Denver | L75-100hp-130psi | 2023-01-27 | Screw | 1 | Yes | No |  |  | 439.1 | 130 | 100 | 94.1 | 25.3 | 88.12 | 20.07
2026-03-21 | Gardner Denver | L75-100hp-130psi | 2023-01-27 | Screw | 1 | No | Yes |  |  | 439.1 | 130 | 100 | 94.1 | 23.6 | 86.4 | 19.68
2026-03-21 | Gardner Denver | L75RS-100hp-190psi | 2023-01-27 | Screw | 1 | Yes | No |  |  | 448.4 | 125 | 100 | 94.1 | 9.6 | 90.21 | 20.12
2026-03-21 | Gardner Denver | L75RS-100hp-190psi | 2023-01-27 | Screw | 1 | No | Yes |  |  | 448.4 | 125 | 100 | 94.1 | 7.7 | 88.27 | 19.69
2026-03-21 | Gardner Denver | L75RS-100hp-190psi | 2023-01-27 | Screw | 1 | Yes | No |  |  | 367.8 | 190 | 100 | 94.1 | 9.6 | 91.6 | 24.91
2026-03-21 | Gardner Denver | L75RS-100hp-190psi | 2023-01-27 | Screw | 1 | No | Yes |  |  | 367.8 | 190 | 100 | 94.1 | 7.7 | 89.66 | 24.38
2026-03-21 | Gardner Denver | L90-125hp-110psi | 2022-01-12 | Screw | 1 | Yes | No |  |  | 578.3 | 110 | 125 | 95 | 29.2 | 102.93 | 17.8
2026-03-21 | Gardner Denver | L90-125hp-110psi | 2022-01-12 | Screw | 1 | No | Yes |  |  | 578.3 | 110 | 125 | 95 | 27.1 | 100.83 | 17.44
2026-03-21 | Gardner Denver | L90-125hp-130psi | 2022-01-12 | Screw | 1 | Yes | No |  |  | 576.8 | 130 | 125 | 95 | 29.2 | 109.94 | 19.06
2026-03-21 | Gardner Denver | L90-125hp-130psi | 2022-01-12 | Screw | 1 | No | Yes |  |  | 576.8 | 130 | 125 | 95 | 27.1 | 107.84 | 18.7
2026-03-21 | Gardner Denver | L90RS(F)-190# | 2021-12-17 | Screw | 1 | Yes | No |  |  | 601.6 | 125 | 125 | 95.4 | 11.8 | 113.4 | 18.85
2026-03-21 | Gardner Denver | L90RS(F)-190# | 2021-12-17 | Screw | 1 | No | Yes |  |  | 601.6 | 125 | 125 | 95.4 | 9.8 | 111.31 | 18.5
2026-03-21 | Gardner Denver | L90RS-125hp-190psi | 2022-11-08 | Screw | 1 | Yes | No |  |  | 468.4 | 190 | 125 | 95.4 | 14.6 | 114.56 | 24.46
2026-03-21 | Gardner Denver | L90RS-125hp-190psi | 2022-11-08 | Screw | 1 | Yes | No |  |  | 468.4 | 190 | 125 | 95.4 | 12.5 | 112.47 | 24.01
2026-03-21 | Gardner Denver | STG2-100hp-100psi | 2021-01-04 | Screw | 1 | Yes | No |  |  | 541 | 100 | 100 | 95.4 | 25 | 91.1 | 16.84
2026-03-21 | Gardner Denver | STG2-100hp-100psi | 2021-01-04 | Screw | 1 | No | Yes |  |  | 541 | 100 | 100 | 95.4 | 22.8 | 88.9 | 16.43
2026-03-21 | Gardner Denver | STG2-100hp-125psi | 2021-01-04 | Screw | 1 | Yes | No |  |  | 496 | 125 | 100 | 95.4 | 23.4 | 92.8 | 18.71
2026-03-21 | Gardner Denver | STG2-100hp-125psi | 2021-01-04 | Screw | 1 | No | Yes |  |  | 496 | 125 | 100 | 95.4 | 21.2 | 90.6 | 18.27
2026-03-21 | Gardner Denver | STG2-125hp-100psi | 2021-01-04 | Screw | 1 | Yes | No |  |  | 684 | 100 | 125 | 95.4 | 34.4 | 114.1 | 16.68
2026-03-21 | Gardner Denver | STG2-125hp-100psi | 2021-01-04 | Screw | 1 | No | Yes |  |  | 684 | 100 | 125 | 95.4 | 31.3 | 111.6 | 16.32
2026-03-21 | Gardner Denver | STG2-125hp-125psi | 2021-01-04 | Screw | 1 | Yes | No |  |  | 630 | 125 | 125 | 95.4 | 32.2 | 114.7 | 18.21
2026-03-21 | Gardner Denver | STG2-125hp-125psi | 2021-01-04 | Screw | 1 | No | Yes |  |  | 630 | 125 | 125 | 95.4 | 29.1 | 112 | 17.78
2026-03-21 | Gardner Denver | STG2-150hp-100psi | 2021-01-04 | Screw | 1 | Yes | No |  |  | 783 | 100 | 150 | 95.8 | 41.3 | 133.7 | 17.08
2026-03-21 | Gardner Denver | STG2-150hp-100psi | 2021-01-04 | Screw | 1 | No | Yes |  |  | 783 | 100 | 150 | 95.8 | 38.2 | 131.5 | 16.79
2026-03-21 | Gardner Denver | STG2-150hp-125psi | 2021-01-04 | Screw | 1 | Yes | No |  |  | 730 | 125 | 150 | 95.8 | 38.1 | 136.6 | 18.71
2026-03-21 | Gardner Denver | STG2-150hp-125psi | 2021-01-04 | Screw | 1 | No | Yes |  |  | 730 | 125 | 150 | 95.8 | 35 | 134.2 | 18.38
2026-03-21 | Gardner Denver | STG2-200hp-100psi | 2021-01-04 | Screw | 1 | Yes | No |  |  | 1091 | 100 | 200 | 96.2 | 53.8 | 184.1 | 16.87
2026-03-21 | Gardner Denver | STG2-200hp-100psi | 2021-01-04 | Screw | 1 | No | Yes |  |  | 1091 | 100 | 200 | 96.2 | 50.7 | 182.3 | 16.71
2026-03-21 | Gardner Denver | STG2-200hp-125psi | 2021-01-04 | Screw | 1 | Yes | No |  |  | 986 | 125 | 200 | 96.2 | 47.6 | 182.7 | 18.53
2026-03-21 | Gardner Denver | STG2-200hp-125psi | 2021-01-04 | Screw | 1 | No | Yes |  |  | 986 | 125 | 200 | 96.2 | 44.5 | 180.8 | 18.34
2026-03-21 | Gardner Denver | STG2-250hp-100psi | 2022-03-01 | Screw | 1 | Yes | No | Yes | No | 1329.6 | 100 | 250 | 96.2 | 76.22 | 222.33 | 16.72
2026-03-21 | Gardner Denver | STG2-250hp-100psi | 2022-03-01 | Screw | 1 | No | Yes | Yes | No | 1329.6 | 100 | 250 | 96.2 | 72.15 | 218.26 | 16.42
2026-03-21 | Gardner Denver | STG2-250hp-125psi | 2022-03-01 | Screw | 1 | Yes | No |  |  | 1242.2 | 125 | 250 | 96.2 | 71.9 | 228.48 | 18.39
2026-03-21 | Gardner Denver | STG2-250hp-125psi | 2022-03-01 | Screw | 1 | No | Yes |  |  | 1242.2 | 125 | 250 | 96.2 | 67.9 | 224.41 | 18.07
2026-03-21 | Gardner Denver | STG2-300hp-100psi | 2022-03-01 | Screw | 1 | Yes | No | Yes | No | 1541.6 | 100 | 300 | 96.2 | 88.26 | 265.27 | 17.21
2026-03-21 | Gardner Denver | STG2-300hp-100psi | 2022-03-01 | Screw | 1 | No | Yes | Yes | No | 1541.6 | 100 | 300 | 96.2 | 84.19 | 261.2 | 16.94
2026-03-21 | Gardner Denver | STG2-300hp-125psi | 2022-03-01 | Screw | 1 | Yes | No | Yes | No | 1443.8 | 125 | 300 | 96.2 | 83.23 | 271.87 | 18.83
2026-03-21 | Gardner Denver | STG2-300hp-125psi | 2022-03-01 | Screw | 1 | No | Yes | Yes | No | 1443.8 | 125 | 300 | 96.2 | 79.16 | 267.8 | 18.55
2026-03-21 | Gardner Denver | STG2-40hp-100psi | 2021-01-04 | Screw | 1 | Yes | No |  |  | 204 | 100 | 40 | 94.5 | 10.8 | 36.3 | 17.79
2026-03-21 | Gardner Denver | STG2-40hp-100psi | 2021-01-04 | Screw | 1 | No | Yes |  |  | 204 | 100 | 40 | 94.5 | 10 | 35.5 | 17.4
2026-03-21 | Gardner Denver | STG2-40hp-125psi | 2021-01-04 | Screw | 1 | Yes | No |  |  | 192 | 125 | 40 | 94.5 | 10 | 38.2 | 19.9
2026-03-21 | Gardner Denver | STG2-40hp-125psi | 2021-01-04 | Screw | 1 | No | Yes |  |  | 192 | 125 | 40 | 94.5 | 9.2 | 37.4 | 19.48
2026-03-21 | Gardner Denver | STG2-50hp-100psi | 2021-01-04 | Screw | 1 | Yes | No |  |  | 251 | 100 | 50 | 94.5 | 13 | 44.8 | 17.85
2026-03-21 | Gardner Denver | STG2-50hp-100psi | 2021-01-04 | Screw | 1 | No | Yes |  |  | 251 | 100 | 50 | 94.5 | 12.2 | 44 | 17.53
2026-03-21 | Gardner Denver | STG2-50hp-125psi | 2021-01-04 | Screw | 1 | Yes | No |  |  | 233 | 125 | 50 | 94.5 | 12.2 | 46 | 19.74
2026-03-21 | Gardner Denver | STG2-50hp-125psi | 2021-01-04 | Screw | 1 | No | Yes |  |  | 233 | 125 | 50 | 94.5 | 11.4 | 45.2 | 19.4
2026-03-21 | Gardner Denver | STG2-60hp-100psi | 2021-01-04 | Screw | 1 | Yes | No |  |  | 305 | 100 | 60 | 95 | 16.6 | 54.9 | 18
2026-03-21 | Gardner Denver | STG2-60hp-100psi | 2021-01-04 | Screw | 1 | No | Yes |  |  | 305 | 100 | 60 | 95 | 15.6 | 53.9 | 17.67
2026-03-21 | Gardner Denver | STG2-60hp-125psi | 2021-01-04 | Screw | 1 | Yes | No |  |  | 287 | 125 | 60 | 95 | 16.1 | 56.6 | 19.72
2026-03-21 | Gardner Denver | STG2-60hp-125psi | 2021-01-04 | Screw | 1 | No | Yes |  |  | 287 | 125 | 60 | 95 | 15.1 | 55.6 | 19.37
2026-03-21 | Gardner Denver | STG2-75hp-100psi | 2021-01-04 | Screw | 1 | Yes | No |  |  | 411 | 100 | 75 | 95.4 | 18.1 | 69.2 | 16.84
2026-03-21 | Gardner Denver | STG2-75hp-100psi | 2021-01-04 | Screw | 1 | No | Yes |  |  | 411 | 100 | 75 | 95.4 | 15.9 | 67 | 16.3
2026-03-21 | Gardner Denver | STG2-75hp-125psi | 2021-01-04 | Screw | 1 | Yes | No |  |  | 365 | 125 | 75 | 95.4 | 16.6 | 69.5 | 19.04
2026-03-21 | Gardner Denver | STG2-75hp-125psi | 2021-01-04 | Screw | 1 | No | Yes |  |  | 365 | 125 | 75 | 95.4 | 14.4 | 67.3 | 18.44
2026-03-21 | Hertz Kompressoren | EAGLE-N 110 | 2025-11-28 | Screw | 2 | Yes | No | No | Yes | 711 | 100 | 150 | 95.4 | 83 | 132.6 | 18.65
2026-03-21 | Hertz Kompressoren | EAGLE-N 110 | 2025-11-28 | Screw | 2 | Yes | No | No | Yes | 708.6 | 125 | 150 | 95.4 | 83 | 145.1 | 20.48
2026-03-21 | Hertz Kompressoren | EAGLE-N 110 | 2025-11-28 | Screw | 2 | Yes | No | No | Yes | 645.2 | 150 | 150 | 95.4 | 83 | 144.2 | 22.35
2026-03-21 | Hertz Kompressoren | EAGLE-N 132 | 2025-11-28 | Screw | 2 | Yes | No | No | Yes | 851.1 | 100 | 175 | 95.8 | 83 | 157.8 | 18.54
2026-03-21 | Hertz Kompressoren | EAGLE-N 132 | 2025-11-28 | Screw | 2 | Yes | No | No | Yes | 848.3 | 125 | 175 | 95.8 | 83 | 172.7 | 20.36
2026-03-21 | Hertz Kompressoren | EAGLE-N 132 | 2025-11-28 | Screw | 2 | Yes | No | No | Yes | 706.2 | 150 | 175 | 95.8 | 83 | 156.9 | 22.22
2026-03-21 | Hertz Kompressoren | EAGLE-N 160 | 2025-11-28 | Screw | 2 | Yes | No | No | Yes | 1069.6 | 100 | 220 | 95.8 | 83 | 196.2 | 18.34
2026-03-21 | Hertz Kompressoren | EAGLE-N 160 | 2025-11-28 | Screw | 2 | Yes | No | No | Yes | 962.8 | 125 | 220 | 95.8 | 83 | 193.7 | 20.12
2026-03-21 | Hertz Kompressoren | EAGLE-N 160 | 2025-11-28 | Screw | 2 | Yes | No | No | Yes | 845.5 | 150 | 220 | 95.8 | 83 | 185.5 | 21.95
2026-03-21 | Hertz Kompressoren | EAGLE-N 200 | 2025-11-28 | Screw | 2 | Yes | No | No | Yes | 1321.8 | 100 | 270 | 96.2 | 94 | 238.5 | 18.04
2026-03-21 | Hertz Kompressoren | EAGLE-N 200 | 2025-11-28 | Screw | 2 | Yes | No | No | Yes | 1318.9 | 125 | 270 | 96.2 | 94 | 263.2 | 19.95
2026-03-21 | Hertz Kompressoren | EAGLE-N 200 | 2025-11-28 | Screw | 2 | Yes | No | No | Yes | 1178.9 | 150 | 270 | 96.2 | 94 | 273.9 | 23.23
2026-03-21 | Hertz Kompressoren | EAGLE-N 250 | 2025-11-28 | Screw | 2 | Yes | No | No | Yes | 1495.1 | 100 | 340 | 96.2 | 94 | 291.9 | 19.52
2026-03-21 | Hertz Kompressoren | EAGLE-N 250 | 2025-11-28 | Screw | 2 | Yes | No | No | Yes | 1365.1 | 125 | 340 | 96.2 | 94 | 282.7 | 20.71
2026-03-21 | Hertz Kompressoren | EAGLE-N 250 | 2025-11-28 | Screw | 2 | Yes | No | No | Yes | 1308.7 | 150 | 340 | 96.2 | 94 | 287.2 | 21.94
2026-03-21 | Hertz Kompressoren | EAGLE-N 110 | 2025-11-28 | Screw | 2 | Yes | No | No | Yes | 750.3 | 100 | 150 | 96.3 | 83 | 141.4 | 18.84
2026-03-21 | Hertz Kompressoren | EAGLE-N 110 | 2025-11-28 | Screw | 2 | Yes | No | No | Yes | 706.2 | 125 | 150 | 96.3 | 83 | 148.1 | 20.97
2026-03-21 | Hertz Kompressoren | EAGLE-N 110 | 2025-11-28 | Screw | 2 | Yes | No | No | Yes | 544.6 | 150 | 150 | 96.3 | 83 | 136 | 24.96
2026-03-21 | Hertz Kompressoren | EAGLE-N 132 | 2025-11-28 | Screw | 2 | Yes | No | No | Yes | 806 | 100 | 175 | 96.4 | 83 | 153.4 | 19.03
2026-03-21 | Hertz Kompressoren | EAGLE-N 132 | 2025-11-28 | Screw | 2 | Yes | No | No | Yes | 723.2 | 125 | 175 | 96.4 | 83 | 151.1 | 20.89
2026-03-21 | Hertz Kompressoren | EAGLE-N 132 | 2025-11-28 | Screw | 2 | Yes | No | No | Yes | 669.7 | 150 | 175 | 96.4 | 83 | 163.9 | 24.47
2026-03-21 | Hertz Kompressoren | EAGLE-N 160 | 2025-11-28 | Screw | 2 | Yes | No | No | Yes | 941.7 | 100 | 220 | 97 | 83 | 180 | 19.11
2026-03-21 | Hertz Kompressoren | EAGLE-N 160 | 2025-11-28 | Screw | 2 | Yes | No | No | Yes | 878.3 | 125 | 220 | 97 | 83 | 180.9 | 20.59
2026-03-21 | Hertz Kompressoren | EAGLE-N 160 | 2025-11-28 | Screw | 2 | Yes | No | No | Yes | 800.8 | 150 | 220 | 97 | 83 | 183.1 | 22.86
2026-03-21 | Hertz Kompressoren | EAGLE-N 200 | 2026-01-22 | Screw | 2 | Yes | No | No | Yes | 1426.9 | 100 | 270 | 96.5 | 94 | 270 | 18.92
2026-03-21 | Hertz Kompressoren | EAGLE-N 200 | 2026-01-22 | Screw | 2 | Yes | No | No | Yes | 1342.1 | 125 | 270 | 96.5 | 94 | 280.2 | 20.88
2026-03-21 | Hertz Kompressoren | EAGLE-N 200 | 2026-01-22 | Screw | 2 | Yes | No | No | Yes | 1220.9 | 150 | 270 | 96.5 | 94 | 277.8 | 22.76
2026-03-21 | Hertz Kompressoren | EAGLE-N 250 | 2026-01-22 | Screw | 2 | Yes | No | No | Yes | 1534.9 | 100 | 340 | 96.4 | 94 | 309.7 | 20.18
2026-03-21 | Hertz Kompressoren | EAGLE-N 250 | 2026-01-22 | Screw | 2 | Yes | No | No | Yes | 1419.2 | 125 | 340 | 96.4 | 94 | 305.7 | 21.54
2026-03-21 | Hertz Kompressoren | EAGLE-N 250 | 2026-01-22 | Screw | 2 | Yes | No | No | Yes | 1292.6 | 150 | 340 | 96.4 | 94 | 299.8 | 23.2
2026-03-21 | Hertz Kompressoren | EAGLE-N 110 | 2025-11-28 | Screw | 2 | No | Yes | Yes | No | 711 | 100 | 150 | 95.4 | 81.3 | 130.1 | 18.3
2026-03-21 | Hertz Kompressoren | EAGLE-N 110 | 2025-11-28 | Screw | 2 | No | Yes | No | Yes | 708.6 | 125 | 150 | 95.4 | 81.3 | 142.6 | 20.13
2026-03-21 | Hertz Kompressoren | EAGLE-N 110 | 2025-11-28 | Screw | 2 | No | Yes | No | Yes | 645.2 | 150 | 150 | 95.4 | 81.3 | 141.7 | 21.96
2026-03-21 | Hertz Kompressoren | EAGLE-N 132 | 2025-11-28 | Screw | 2 | No | Yes | No | Yes | 851.1 | 100 | 175 | 95.8 | 80.9 | 153.2 | 18
2026-03-21 | Hertz Kompressoren | EAGLE-N 132 | 2025-11-28 | Screw | 2 | No | Yes | No | Yes | 848.3 | 125 | 175 | 95.8 | 80.9 | 168.1 | 19.82
2026-03-21 | Hertz Kompressoren | EAGLE-N 132 | 2025-11-28 | Screw | 2 | No | Yes | No | Yes | 706.2 | 150 | 175 | 95.8 | 80.9 | 152.3 | 21.57
2026-03-21 | Hertz Kompressoren | EAGLE-N 160 | 2025-11-28 | Screw | 2 | No | Yes | No | Yes | 1069.6 | 100 | 220 | 95.8 | 80.9 | 191.6 | 17.91
2026-03-21 | Hertz Kompressoren | EAGLE-N 160 | 2025-11-28 | Screw | 2 | No | Yes | No | Yes | 962.8 | 125 | 220 | 95.8 | 80.9 | 189.1 | 19.64
2026-03-21 | Hertz Kompressoren | EAGLE-N 160 | 2025-11-28 | Screw | 2 | No | Yes | No | Yes | 845.5 | 150 | 220 | 95.8 | 80.9 | 180.9 | 21.4
2026-03-21 | Hertz Kompressoren | EAGLE-N 200 | 2025-11-28 | Screw | 2 | No | Yes | No | Yes | 1321.8 | 100 | 270 | 96.2 | 89.3 | 229.4 | 17.35
2026-03-21 | Hertz Kompressoren | EAGLE-N 200 | 2025-11-28 | Screw | 2 | No | Yes | No | Yes | 1318.9 | 125 | 270 | 96.2 | 89.3 | 254.1 | 19.26
2026-03-21 | Hertz Kompressoren | EAGLE-N 200 | 2025-11-28 | Screw | 2 | No | Yes | No | Yes | 1178.9 | 150 | 270 | 96.2 | 89.3 | 264.8 | 22.46
2026-03-21 | Hertz Kompressoren | EAGLE-N 250 | 2025-11-28 | Screw | 2 | No | Yes | No | Yes | 1495.1 | 100 | 340 | 96.2 | 89.3 | 282.8 | 18.92
2026-03-21 | Hertz Kompressoren |  | 2020-12-18 | Screw |  | No | Yes | No | Yes | 1448 | 125 | 340 | 97 | 74 | 294.4 | 20.3
2026-03-21 | Hertz Kompressoren | EAGLE-N 250 | 2025-11-28 | Screw | 2 | No | Yes | No | Yes | 1308.7 | 150 | 340 | 96.2 | 89.3 | 278.1 | 21.25
2026-03-21 | Hertz Kompressoren | EAGLE-N 110 | 2025-11-28 | Screw | 2 | No | Yes | No | Yes | 750.3 | 100 | 150 | 96.3 | 81.3 | 139.5 | 18.59
2026-03-21 | Hertz Kompressoren | EAGLE-N 110 | 2025-11-28 | Screw | 2 | No | Yes | No | Yes | 706.2 | 125 | 150 | 96.3 | 81.3 | 146.2 | 20.7
2026-03-21 | Hertz Kompressoren | EAGLE-N 110 | 2025-11-28 | Screw | 2 | No | Yes | No | Yes | 544.6 | 150 | 150 | 96.3 | 81.3 | 134.1 | 24.62
2026-03-21 | Hertz Kompressoren | EAGLE-N 132 | 2025-11-28 | Screw | 2 | No | Yes | No | Yes | 806 | 100 | 175 | 96.4 | 80.9 | 149.5 | 18.54
2026-03-21 | Hertz Kompressoren | EAGLE-N 132 | 2025-11-28 | Screw | 2 | No | Yes | No | Yes | 723.2 | 125 | 175 | 96.4 | 80.9 | 147.2 | 20.35
2026-03-21 | Hertz Kompressoren | EAGLE-N 132 | 2025-11-28 | Screw | 2 | No | Yes | No | Yes | 669.7 | 150 | 175 | 96.4 | 80.9 | 160 | 23.89
2026-03-21 | Hertz Kompressoren | EAGLE-N 160 | 2025-11-28 | Screw | 2 | No | Yes | No | Yes | 941.7 | 100 | 220 | 97 | 80.9 | 176.1 | 18.7
2026-03-21 | Hertz Kompressoren | EAGLE-N 160 | 2025-11-28 | Screw | 2 | No | Yes | No | Yes | 878.3 | 125 | 220 | 97 | 80.9 | 177 | 20.15
2026-03-21 | Hertz Kompressoren | EAGLE-N 160 | 2025-11-28 | Screw | 2 | No | Yes | No | Yes | 800.8 | 150 | 220 | 97 | 80.9 | 179.2 | 22.37
2026-03-21 | Hertz Kompressoren | EAGLE-N 200 | 2026-01-22 | Screw | 2 | No | Yes | No | Yes | 1437.9 | 100 | 270 | 96.5 | 89.3 | 252.2 | 17.54
2026-03-21 | Hertz Kompressoren | EAGLE-N 200 | 2026-01-22 | Screw | 2 | No | Yes | No | Yes | 1399 | 125 | 270 | 96.5 | 89.3 | 273.1 | 19.52
2026-03-21 | Hertz Kompressoren | EAGLE-N 200 | 2026-01-22 | Screw | 2 | No | Yes | No | Yes | 1262.4 | 150 | 270 | 96.5 | 89.3 | 270.8 | 21.45
2026-03-21 | Hertz Kompressoren | EAGLE-N 250 | 2026-01-22 | Screw | 2 | No | Yes | No | Yes | 1578 | 100 | 340 | 96.4 | 89.3 | 284.6 | 18.04
2026-03-21 | Hertz Kompressoren | EAGLE-N 250 | 2026-01-22 | Screw | 2 | No | Yes | No | Yes | 1463.6 | 125 | 340 | 96.4 | 89.3 | 282.2 | 19.28
2026-03-21 | Hertz Kompressoren | EAGLE-N 250 | 2026-01-22 | Screw | 2 | No | Yes | No | Yes | 1329.6 | 150 | 340 | 96.4 | 89.3 | 285.8 | 21.5
2026-03-21 | Hertz Kompressoren | HBD 11 | 2021-05-11 | Screw | 1 | Yes | No | Yes | No | 67.8 | 100 | 15 | 91.5 | 5.25 | 15.5 | 22.9
2026-03-21 | Hertz Kompressoren | HBD 11 | 2021-05-11 | Screw | 1 | Yes | No | Yes | No | 62.6 | 125 | 15 | 91.5 | 5.15 | 15.2 | 24.3
2026-03-21 | Hertz Kompressoren | HBD 11 | 2021-05-11 | Screw | 1 | Yes | No | Yes | No | 55.4 | 150 | 15 | 91.5 | 5.29 | 15.6 | 28.2
2026-03-21 | Hertz Kompressoren | HBD 11 | 2021-05-11 | Screw | 1 | Yes | No | Yes | No | 50.5 | 175 | 15 | 91.5 | 5.19 | 15.3 | 30.3
2026-03-21 | Hertz Kompressoren | HBD 15 | 2021-05-11 | Screw | 1 | Yes | No | Yes | No | 80.6 | 100 | 20 | 92.2 | 5.83 | 17.2 | 21.3
2026-03-21 | Hertz Kompressoren | HBD 15 | 2021-05-11 | Screw | 1 | Yes | No | Yes | No | 74.8 | 125 | 20 | 92.2 | 6.14 | 18.1 | 24.2
2026-03-21 | Hertz Kompressoren | HBD 15 | 2021-05-11 | Screw | 1 | Yes | No | Yes | No | 69.6 | 150 | 20 | 92.2 | 6.24 | 18.4 | 26.4
2026-03-21 | Hertz Kompressoren | HBD 15 | 2021-05-11 | Screw | 1 | Yes | No | Yes | No | 65.7 | 175 | 20 | 92.2 | 6.75 | 19.9 | 30.3
2026-03-21 | Hertz Kompressoren | HBD 15L | 2021-05-11 | Screw | 1 | Yes | No | Yes | No | 96.7 | 100 | 20 | 92.2 | 6.68 | 19.7 | 20.4
2026-03-21 | Hertz Kompressoren | HBD 15L | 2021-05-11 | Screw | 1 | Yes | No | Yes | No | 86.8 | 125 | 20 | 92.2 | 6.54 | 19.3 | 22.2
2026-03-21 | Hertz Kompressoren | HBD 15L | 2021-05-11 | Screw | 1 | Yes | No | Yes | No | 76.6 | 150 | 20 | 92.2 | 6.75 | 19.9 | 26
2026-03-21 | Hertz Kompressoren | HBD 15L | 2021-05-11 | Screw | 1 | Yes | No | Yes | No | 71 | 175 | 20 | 92.2 | 6.51 | 19.2 | 27
2026-03-21 | Hertz Kompressoren | HBD 18.5 | 2021-05-11 | Screw | 1 | Yes | No | Yes | No | 118.6 | 100 | 25 | 93.2 | 8.03 | 23.7 | 20
2026-03-21 | Hertz Kompressoren | HBD 18.5 | 2021-05-11 | Screw | 1 | Yes | No | Yes | No | 106 | 125 | 25 | 93.2 | 7.8 | 23 | 21.7
2026-03-21 | Hertz Kompressoren | HBD 18.5 | 2021-05-11 | Screw | 1 | Yes | No | Yes | No | 93.9 | 150 | 25 | 93.2 | 8.07 | 23.8 | 25.3
2026-03-21 | Hertz Kompressoren | HBD 18.5 | 2021-05-11 | Screw | 1 | Yes | No | Yes | No | 88.3 | 175 | 25 | 93.2 | 7.76 | 22.9 | 25.9
2026-03-21 | Hertz Kompressoren | HBD 22 | 2021-05-11 | Screw | 1 | Yes | No | Yes | No | 139.5 | 100 | 30 | 92.8 | 9.53 | 28.1 | 20.1
2026-03-21 | Hertz Kompressoren | HBD 22 | 2021-05-11 | Screw | 1 | Yes | No | Yes | No | 127.5 | 125 | 30 | 92.8 | 9.39 | 27.7 | 21.7
2026-03-21 | Hertz Kompressoren | HBD 22 | 2021-05-11 | Screw | 1 | Yes | No | Yes | No | 113.3 | 150 | 30 | 92.8 | 9.12 | 26.9 | 23.7
2026-03-21 | Hertz Kompressoren | HBD 22 | 2021-05-11 | Screw | 1 | Yes | No | Yes | No | 107.3 | 175 | 30 | 92.8 | 9.29 | 27.4 | 25.5
2026-03-21 | Hertz Kompressoren | HBD 30 | 2021-05-11 | Screw | 1 | Yes | No | Yes | No | 195.3 | 100 | 40 | 93.4 | 12.51 | 36.9 | 18.9
2026-03-21 | Hertz Kompressoren | HBD 30 | 2021-05-11 | Screw | 1 | Yes | No | Yes | No | 170.6 | 125 | 40 | 93.4 | 12.34 | 36.4 | 21.3
2026-03-21 | Hertz Kompressoren | HBD 30 | 2021-05-11 | Screw | 1 | Yes | No | Yes | No | 156.1 | 150 | 40 | 93.4 | 12.64 | 37.3 | 23.9
2026-03-21 | Hertz Kompressoren | HBD 30 | 2021-05-11 | Screw | 1 | Yes | No | Yes | No | 141.2 | 175 | 40 | 93.4 | 12.81 | 37.8 | 26.8
2026-03-21 | Hertz Kompressoren | HBD 37 | 2021-05-11 | Screw | 1 | Yes | No | Yes | No | 243.3 | 100 | 50 | 94 | 15.76 | 46.5 | 19.1
2026-03-21 | Hertz Kompressoren | HBD 37 | 2021-05-11 | Screw | 1 | Yes | No | Yes | No | 219.7 | 125 | 50 | 94 | 15.36 | 45.3 | 20.6
2026-03-21 | Hertz Kompressoren | HBD 37 | 2021-05-11 | Screw | 1 | Yes | No | Yes | No | 200.6 | 150 | 50 | 94 | 15.56 | 45.9 | 22.9
2026-03-21 | Hertz Kompressoren | HBD 37 | 2021-05-11 | Screw | 1 | Yes | No | Yes | No | 180.1 | 175 | 50 | 94 | 15.76 | 46.5 | 25.8
2026-03-21 | Hertz Kompressoren | HBD 4 | 2021-05-11 | Screw | 1 | Yes | No | Yes | No | 19.55 | 100 | 5 | 89.4 | 1.73 | 4.89 | 25
2026-03-21 | Hertz Kompressoren | HBD 4 | 2021-05-11 | Screw | 1 | Yes | No | Yes | No | 18.7 | 125 | 5 | 89.4 | 1.76 | 5.2 | 27.8
2026-03-21 | Hertz Kompressoren | HBD 4 | 2021-05-11 | Screw | 1 | Yes | No | Yes | No | 17.3 | 150 | 5 | 89.4 | 1.73 | 5.1 | 29.5
2026-03-21 | Hertz Kompressoren | HBD 4 | 2021-05-11 | Screw | 1 | Yes | No | Yes | No | 15.2 | 175 | 5 | 89.4 | 1.76 | 5.2 | 34.2
2026-03-21 | Hertz Kompressoren | HBD 4 mono phase | 2021-05-11 | Screw | 1 | Yes | No | Yes | No | 20.8 | 100 | 5 | 88 | 1.76 | 5.2 | 25
2026-03-21 | Hertz Kompressoren | HBD 4 mono phase | 2021-05-11 | Screw | 1 | Yes | No | Yes | No | 18.7 | 125 | 5 | 88 | 1.8 | 5.3 | 28.3
2026-03-21 | Hertz Kompressoren | HBD 4 mono phase | 2021-05-11 | Screw | 1 | Yes | No | Yes | No | 17.3 | 150 | 5 | 88 | 1.76 | 5.2 | 30.1
2026-03-21 | Hertz Kompressoren | HBD 4 mono phase | 2021-05-11 | Screw | 1 | Yes | No | Yes | No | 15.2 | 175 | 5 | 88 | 1.8 | 5.3 | 34.9
2026-03-21 | Hertz Kompressoren | HBD 5 | 2021-05-11 | Screw | 1 | Yes | No | Yes | No | 29 | 100 | 7.5 | 89.7 | 2.41 | 7.1 | 24.5
2026-03-21 | Hertz Kompressoren | HBD 5 | 2021-05-11 | Screw | 1 | Yes | No | Yes | No | 27.6 | 125 | 7.5 | 89.7 | 2.44 | 7.2 | 26.1
2026-03-21 | Hertz Kompressoren | HBD 5 | 2021-05-11 | Screw | 1 | Yes | No | Yes | No | 24.7 | 150 | 7.5 | 89.7 | 2.41 | 7.1 | 28.7
2026-03-21 | Hertz Kompressoren | HBD 5 | 2021-05-11 | Screw | 1 | Yes | No | Yes | No | 23.3 | 175 | 7.5 | 89.7 | 2.44 | 7.2 | 30.9
2026-03-21 | Hertz Kompressoren | HBD 5 mono phase | 2021-05-11 | Screw | 1 | Yes | No | Yes | No | 29 | 100 | 7.5 | 89.5 | 2.41 | 7.1 | 24.5
2026-03-21 | Hertz Kompressoren | HBD 5 mono phase | 2021-05-11 | Screw | 1 | Yes | No | Yes | No | 27.6 | 125 | 7.5 | 89.5 | 2.44 | 7.2 | 26.1
2026-03-21 | Hertz Kompressoren | HBD 5 mono phase | 2021-05-11 | Screw | 1 | Yes | No | Yes | No | 24.7 | 150 | 7.5 | 89.5 | 2.41 | 7.1 | 28.7
2026-03-21 | Hertz Kompressoren | HBD 5 mono phase | 2021-05-11 | Screw | 1 | Yes | No | Yes | No | 23.3 | 175 | 7.5 | 89.5 | 2.44 | 7.2 | 30.9
2026-03-21 | Hertz Kompressoren | HBD 7 | 2021-05-11 | Screw | 1 | Yes | No | Yes | No | 43.8 | 100 | 10 | 90.6 | 3.46 | 10.2 | 23.3
2026-03-21 | Hertz Kompressoren | HBD 7 | 2021-05-11 | Screw | 1 | Yes | No | Yes | No | 39.2 | 125 | 10 | 90.6 | 3.46 | 10.2 | 26
2026-03-21 | Hertz Kompressoren | HBD 7 | 2021-05-11 | Screw | 1 | Yes | No | Yes | No | 33.9 | 150 | 10 | 90.6 | 3.46 | 10.2 | 30.1
2026-03-21 | Hertz Kompressoren | HBD 7 | 2021-05-11 | Screw | 1 | Yes | No | Yes | No | 28.3 | 175 | 10 | 90.6 | 3.39 | 10 | 35.3
2026-03-21 | Hertz Kompressoren | HDD 110 | 2021-05-07 | Screw | 1 | Yes | No | Yes | No | 741.6 | 100 | 150 | 96.2 | 45.7 | 134.25 | 18.1
2026-03-21 | Hertz Kompressoren | HDD 110 | 2021-05-07 | Screw | 1 | Yes | No | Yes | No | 688.6 | 125 | 150 | 96.2 | 47.9 | 140.8 | 20.4
2026-03-21 | Hertz Kompressoren | HDD 110 | 2021-05-07 | Screw | 1 | Yes | No | Yes | No | 588 | 150 | 150 | 96.2 | 44.1 | 129.5 | 22
2026-03-21 | Hertz Kompressoren | HDD 110 | 2021-05-06 | Screw | 1 | Yes | No | Yes | No | 520.9 | 175 | 150 | 96.2 | 44.1 | 128.6 | 24.7
2026-03-21 | Hertz Kompressoren | HDD 132 | 2021-05-06 | Screw | 1 | Yes | No | Yes | No | 907.6 | 100 | 180 | 96.5 | 53.9 | 158.6 | 17.5
2026-03-21 | Hertz Kompressoren | HDD 132 | 2021-05-06 | Screw | 1 | Yes | No | Yes | No | 826.4 | 125 | 180 | 96.5 | 54.34 | 159.8 | 19.3
2026-03-21 | Hertz Kompressoren | HDD 132 | 2021-05-06 | Screw | 1 | Yes | No | Yes | No | 724 | 150 | 180 | 96.5 | 52.8 | 155.3 | 21.5
2026-03-21 | Hertz Kompressoren | HDD 132 | 2021-05-06 | Screw | 1 | Yes | No | Yes | No | 639.2 | 175 | 180 | 96.5 | 52.1 | 153.1 | 24
2026-03-21 | Hertz Kompressoren | HDD 160 | 2021-05-06 | Screw | 1 | Yes | No | Yes | No | 1108.9 | 100 | 220 | 96.5 | 65.3 | 192 | 17.3
2026-03-21 | Hertz Kompressoren | HDD 160 | 2021-05-06 | Screw | 1 | Yes | No | Yes | No | 985.3 | 125 | 220 | 96.5 | 64.71 | 190.3 | 19.3
2026-03-21 | Hertz Kompressoren | HDD 160 | 2021-05-06 | Screw | 1 | Yes | No | Yes | No | 886.4 | 150 | 220 | 96.5 | 64.9 | 190.9 | 21.5
2026-03-21 | Hertz Kompressoren | HDD 160 | 2021-05-06 | Screw | 1 | Yes | No | Yes | No | 794.6 | 175 | 220 | 96.5 | 65.2 | 191.6 | 24.1
2026-03-21 | Hertz Kompressoren | HDD 185 | 2021-05-06 | Screw | 1 | Yes | No | Yes | No | 1225.4 | 100 | 250 | 96.5 | 72.9 | 214.5 | 17.5
2026-03-21 | Hertz Kompressoren | HDD 185 | 2021-05-06 | Screw | 1 | Yes | No | Yes | No | 1084.2 | 125 | 250 | 96.5 | 64.71 | 212.3 | 19.6
2026-03-21 | Hertz Kompressoren | HDD 185 | 2021-05-06 | Screw | 1 | Yes | No | Yes | No | 944.7 | 150 | 250 | 96.5 | 73.4 | 216.05 | 22.9
2026-03-21 | Hertz Kompressoren | HDD 185 | 2021-05-06 | Screw | 1 | Yes | No | Yes | No | 904.6 | 175 | 250 | 96.5 | 74.6 | 219.5 | 24.3
2026-03-21 | Hertz Kompressoren | HDD 22 | 2021-05-07 | Screw | 1 | Yes | No | Yes | No | 133.1 | 100 | 30 | 93.6 | 8.95 | 26.4 | 19.8
2026-03-21 | Hertz Kompressoren | HDD 22 | 2021-05-07 | Screw | 1 | Yes | No | Yes | No | 131.7 | 125 | 30 | 93.6 | 9.86 | 29.1 | 22.1
2026-03-21 | Hertz Kompressoren | HDD 22 | 2021-05-07 | Screw | 1 | Yes | No | Yes | No | 107 | 150 | 30 | 93.6 | 8.9 | 26.3 | 24.6
2026-03-21 | Hertz Kompressoren | HDD 30 | 2021-05-07 | Screw | 1 | Yes | No | Yes | No | 206.5 | 100 | 40 | 94.1 | 13.25 | 39.1 | 18.9
2026-03-21 | Hertz Kompressoren | HDD 30 | 2021-05-07 | Screw | 1 | Yes | No | Yes | No | 182.9 | 125 | 40 | 94.1 | 13.25 | 39.1 | 21.4
2026-03-21 | Hertz Kompressoren | HDD 30 | 2021-05-07 | Screw | 1 | Yes | No | Yes | No | 162.4 | 150 | 40 | 94.1 | 13 | 38.3 | 23.6
2026-03-21 | Hertz Kompressoren | HDD 30 | 2021-05-07 | Screw | 1 | Yes | No | Yes | No | 139.5 | 175 | 40 | 94.1 | 12.5 | 36.9 | 26.5
2026-03-21 | Hertz Kompressoren | HDD 300 | 2021-05-06 | Screw | 1 | Yes | No | Yes | No | 1882 | 125 | 400 | 96.8 | 115.8 | 373.9 | 19.9
2026-03-21 | Hertz Kompressoren | HDD 37 | 2021-05-07 | Screw | 1 | Yes | No | Yes | No | 237.7 | 100 | 50 | 94.1 | 15.86 | 46.8 | 19.7
2026-03-21 | Hertz Kompressoren | HDD 37 | 2021-05-07 | Screw | 1 | Yes | No | Yes | No | 228.8 | 125 | 50 | 95.4 | 16.4 | 48.3 | 21.1
2026-03-21 | Hertz Kompressoren | HDD 37 | 2021-05-07 | Screw | 1 | Yes | No | Yes | No | 203.1 | 150 | 50 | 94.1 | 16.2 | 47.7 | 23.5
2026-03-21 | Hertz Kompressoren | HDD 37 | 2021-05-07 | Screw | 1 | Yes | No | Yes | No | 177.6 | 175 | 50 | 94.1 | 15.8 | 46.6 | 26.2
2026-03-21 | Hertz Kompressoren | HDD 45 | 2021-05-07 | Screw | 1 | Yes | No | Yes | No | 293.1 | 100 | 60 | 94.5 | 19.7 | 58.1 | 19.8
2026-03-21 | Hertz Kompressoren | HDD 45 | 2021-05-07 | Screw | 1 | Yes | No | Yes | No | 275.4 | 125 | 60 | 94.5 | 19.2 | 56.5 | 20.5
2026-03-21 | Hertz Kompressoren | HDD 45 | 2021-05-07 | Screw | 1 | Yes | No | Yes | No | 246.9 | 150 | 60 | 94.5 | 19.7 | 58 | 23.5
2026-03-21 | Hertz Kompressoren | HDD 45 | 2021-05-07 | Screw | 1 | Yes | No | Yes | No | 220.7 | 175 | 60 | 94.5 | 19.5 | 57.6 | 26.1
2026-03-21 | Hertz Kompressoren | HDD 55 | 2021-05-07 | Screw | 1 | Yes | No | Yes | No | 374.3 | 100 | 75 | 95 | 24.1 | 71 | 19
2026-03-21 | Hertz Kompressoren | HDD 55 | 2021-05-07 | Screw | 1 | Yes | No | Yes | No | 346.1 | 125 | 75 | 95.8 | 22.6 | 66.6 | 19.2
2026-03-21 | Hertz Kompressoren | HDD 55 | 2021-05-07 | Screw | 1 | Yes | No | Yes | No | 289.6 | 150 | 75 | 95.8 | 23.2 | 68.6 | 23.7
2026-03-21 | Hertz Kompressoren | HDD 55 | 2021-05-07 | Screw | 1 | Yes | No | Yes | No | 277.2 | 175 | 75 | 95.8 | 23.9 | 70.5 | 25.4
2026-03-21 | Hertz Kompressoren | HDD 75 | 2021-05-07 | Screw | 1 | Yes | No | Yes | No | 495.1 | 100 | 100 | 95.2 | 32.9 | 96.9 | 19.6
2026-03-21 | Hertz Kompressoren | HDD 75 | 2021-05-07 | Screw | 1 | Yes | No | Yes | No | 456.3 | 125 | 100 | 95.2 | 31.3 | 92.3 | 20.2
2026-03-21 | Hertz Kompressoren | HDD 75 | 2021-05-07 | Screw | 1 | Yes | No | Yes | No | 401.9 | 150 | 100 | 95.2 | 30.8 | 90.8 | 22.6
2026-03-21 | Hertz Kompressoren | HDD 75 | 2021-05-07 | Screw | 1 | Yes | No | Yes | No | 381.4 | 175 | 100 | 95.2 | 32.1 | 94.7 | 24.8
2026-03-21 | Hertz Kompressoren | HDD 90 | 2021-05-07 | Screw | 1 | Yes | No | Yes | No | 601.4 | 100 | 125 | 96.2 | 36.5 | 107.6 | 17.9
2026-03-21 | Hertz Kompressoren | HDD 90 | 2021-05-07 | Screw | 1 | Yes | No | Yes | No | 550.2 | 125 | 125 | 96.2 | 36.6 | 108.1 | 19.6
2026-03-21 | Hertz Kompressoren | HDD 90 | 2021-05-07 | Screw | 1 | Yes | No | Yes | No | 497.5 | 150 | 125 | 96.2 | 36.9 | 108.9 | 21.9
2026-03-21 | Hertz Kompressoren | HDD 90 | 2021-05-07 | Screw | 1 | Yes | No | Yes | No | 440.4 | 175 | 125 | 96.2 | 37 | 109.3 | 24.8
2026-03-21 | Hertz Kompressoren | HVD 11 | 2021-05-07 | Screw | 1 | Yes | No | Yes | No | 66 | 100 | 15 | 91.2 | 1.2 | 14.9 | 22.58
2026-03-21 | Hertz Kompressoren | HVD 11 | 2021-05-07 | Screw | 1 | Yes | No | Yes | No | 62.5 | 125 | 15 | 91.2 | 1.3 | 15.5 | 24.8
2026-03-21 | Hertz Kompressoren | HVD 110 | 2021-05-07 | Screw | 1 | Yes | No | Yes | No | 733.4 | 100 | 150 | 96.3 | 15.8 | 141.4 | 19.28
2026-03-21 | Hertz Kompressoren | HVD 110 | 2021-05-07 | Screw | 1 | Yes | No | Yes | No | 690.4 | 125 | 150 | 96.3 | 17.5 | 140 | 20.28
2026-03-21 | Hertz Kompressoren | HVD 132 | 2021-05-07 | Screw | 1 | Yes | No | Yes | No | 911.1 | 100 | 180 | 96.4 | 22 | 165.8 | 18.2
2026-03-21 | Hertz Kompressoren | HVD 132 | 2021-05-07 | Screw | 1 | Yes | No | Yes | No | 833.8 | 125 | 180 | 96.4 | 27.1 | 169.8 | 20.36
2026-03-21 | Hertz Kompressoren | HVD 15 | 2021-05-07 | Screw | 1 | Yes | No | Yes | No | 91.8 | 100 | 20 | 91.9 | 2.5 | 20.1 | 21.9
2026-03-21 | Hertz Kompressoren | HVD 15 | 2021-05-07 | Screw | 1 | Yes | No | Yes | No | 82.6 | 125 | 20 | 91.9 | 2.7 | 19.3 | 23.37
2026-03-21 | Hertz Kompressoren | HVD 160 | 2021-05-07 | Screw | 1 | Yes | No | Yes | No | 1158.3 | 100 | 220 | 96.6 | 31.3 | 203.4 | 17.56
2026-03-21 | Hertz Kompressoren | HVD 160 | 2021-05-07 | Screw | 1 | Yes | No | Yes | No | 1041.8 | 125 | 220 | 96.6 | 35.8 | 206.4 | 19.81
2026-03-21 | Hertz Kompressoren | HVD 18 | 2021-05-07 | Screw | 1 | Yes | No | Yes | No | 113.4 | 100 | 25 | 93.7 | 2.5 | 24.2 | 21.31
2026-03-21 | Hertz Kompressoren | HVD 18 | 2021-05-07 | Screw | 1 | Yes | No | Yes | No | 104.2 | 125 | 25 | 93.7 | 2.7 | 23 | 22.06
2026-03-21 | Hertz Kompressoren | HVD 185 | 2021-05-07 | Screw | 1 | Yes | No | Yes | No | 1324.3 | 100 | 250 | 96.2 | 31.3 | 233.1 | 17.6
2026-03-21 | Hertz Kompressoren | HVD 185 | 2021-05-07 | Screw | 1 | Yes | No | Yes | No | 1179.5 | 125 | 250 | 96.2 | 35 | 236.3 | 20.03
2026-03-21 | Hertz Kompressoren | HVD 22 | 2021-05-07 | Screw | 1 | Yes | No | Yes | No | 137.2 | 100 | 30 | 93.7 | 2.5 | 28.9 | 21.06
2026-03-21 | Hertz Kompressoren | HVD 22 | 2021-05-07 | Screw | 1 | Yes | No | Yes | No | 131.4 | 125 | 30 | 93.7 | 2.7 | 30.4 | 23.14
2026-03-21 | Hertz Kompressoren | HVD 30 | 2021-05-07 | Screw | 1 | Yes | No | Yes | No | 192.5 | 100 | 40 | 94.5 | 2.7 | 38.9 | 20.21
2026-03-21 | Hertz Kompressoren | HVD 30 | 2021-05-07 | Screw | 1 | Yes | No | Yes | No | 172.3 | 125 | 40 | 94.5 | 3.2 | 38.5 | 22.34
2026-03-21 | Hertz Kompressoren | HVD 37 | 2021-05-07 | Screw | 1 | Yes | No | Yes | No | 235.9 | 100 | 50 | 94.8 | 4.1 | 47.8 | 20.26
2026-03-21 | Hertz Kompressoren | HVD 37 | 2021-05-07 | Screw | 1 | Yes | No | Yes | No | 216.5 | 125 | 50 | 94.8 | 4.4 | 46.6 | 21.53
2026-03-21 | Hertz Kompressoren | HVD 45 | 2021-05-07 | Screw | 1 | Yes | No | Yes | No | 310.9 | 100 | 60 | 95 | 7.1 | 62.2 | 20
2026-03-21 | Hertz Kompressoren | HVD 45 | 2021-05-07 | Screw | 1 | Yes | No | Yes | No | 282.5 | 125 | 60 | 95 | 6.7 | 61.6 | 21.81
2026-03-21 | Hertz Kompressoren | HVD 55 | 2021-05-07 | Screw | 1 | Yes | No | Yes | No | 351.4 | 100 | 75 | 94.6 | 7.1 | 70.9 | 20.18
2026-03-21 | Hertz Kompressoren | HVD 55 | 2021-05-07 | Screw | 1 | Yes | No | Yes | No | 333.7 | 125 | 75 | 94.6 | 6.7 | 70.9 | 21.26
2026-03-21 | Hertz Kompressoren | HVD 7 | 2021-05-07 | Screw | 1 | Yes | No | Yes | No | 45.7 | 100 | 10 | 90.1 | 1.2 | 10.5 | 23
2026-03-21 | Hertz Kompressoren | HVD 7 | 2021-05-07 | Screw | 1 | Yes | No | Yes | No | 42 | 125 | 10 | 90.1 | 1.4 | 10.7 | 25.48
2026-03-21 | Hertz Kompressoren | HVD 7 | 2021-05-07 | Screw | 1 | Yes | No | Yes | No | 35.3 | 150 | 10 | 90.1 | 1.4 | 10.2 | 28.83
2026-03-21 | Hertz Kompressoren | HVD 75 | 2021-05-07 | Screw | 1 | Yes | No | Yes | No | 489.5 | 100 | 100 | 95.6 | 11.7 | 97.1 | 19.84
2026-03-21 | Hertz Kompressoren | HVD 75 | 2021-05-07 | Screw | 1 | Yes | No | Yes | No | 437.9 | 125 | 100 | 95.6 | 13 | 94.5 | 21.58
2026-03-21 | Hertz Kompressoren | HVD 90 | 2021-05-07 | Screw | 1 | Yes | No | Yes | No | 620.1 | 100 | 125 | 96.1 | 18.1 | 114.7 | 18.5
2026-03-21 | Hertz Kompressoren | HVD 90 | 2021-05-07 | Screw | 1 | Yes | No | Yes | No | 568.6 | 125 | 125 | 96.1 | 19.1 | 113 | 19.87
2026-03-21 | Hertz Kompressoren | IMPETUS 110 | 2022-09-16 | Screw | 2 | Yes | No | Yes | No | 789.6 | 100 | 150 | 96.5 | 54.4 | 129.3 | 16.37
2026-03-21 | Hertz Kompressoren | IMPETUS 110 | 2022-09-16 | Screw | 2 | Yes | No | Yes | No | 783.1 | 125 | 150 | 96.5 | 53.6 | 141.2 | 18.04
2026-03-21 | Hertz Kompressoren | IMPETUS 110 | 2022-09-16 | Screw | 2 | Yes | No | Yes | No | 627.5 | 150 | 150 | 96.5 | 50.2 | 124.2 | 19.8
2026-03-21 | Hertz Kompressoren | IMPETUS 110 | 2022-09-16 | Screw | 2 | Yes | No | Yes | No | 625.8 | 175 | 150 | 96.5 | 45.5 | 132.8 | 21.21
2026-03-21 | Hertz Kompressoren | IMPETUS 110 | 2023-04-25 | Screw | 2 | No | Yes | Yes | No | 789.6 | 100 | 150 | 96.5 | 54.4 | 127.5 | 16.2
2026-03-21 | Hertz Kompressoren | IMPETUS 110 | 2023-04-25 | Screw | 2 | No | Yes | Yes | No | 785.8 | 125 | 150 | 96.5 | 54.4 | 139.5 | 17.8
2026-03-21 | Hertz Kompressoren | IMPETUS 110 | 2023-04-25 | Screw | 2 | Yes | Yes | Yes | No | 627.5 | 150 | 150 | 96.5 | 54.4 | 122.5 | 19.5
2026-03-21 | Hertz Kompressoren | IMPETUS 110 | 2023-04-25 | Screw | 2 | Yes | Yes | Yes | No | 625.8 | 175 | 150 | 96.5 | 54.4 | 131 | 20.9
2026-03-21 | Hertz Kompressoren | IMPETUS 132 | 2022-09-16 | Screw | 2 | Yes | No | Yes | No | 946.2 | 100 | 180 | 96.9 | 62.3 | 155.5 | 16.43
2026-03-21 | Hertz Kompressoren | IMPETUS 132 | 2022-09-16 | Screw | 2 | Yes | No | Yes | No | 936.8 | 125 | 180 | 96.9 | 65.6 | 168.2 | 17.96
2026-03-21 | Hertz Kompressoren | IMPETUS 132 | 2022-09-16 | Screw | 2 | Yes | No | Yes | No | 813 | 150 | 180 | 96.9 | 64.2 | 152.6 | 18.77
2026-03-21 | Hertz Kompressoren | IMPETUS 132 | 2022-09-16 | Screw | 2 | Yes | No | Yes | No | 783.1 | 175 | 180 | 96.9 | 67.6 | 154.7 | 19.76
2026-03-21 | Hertz Kompressoren | IMPETUS 132 | 2023-04-25 | Screw | 2 | No | Yes | Yes | No | 946.1 | 100 | 180 | 96.9 | 62.3 | 152.6 | 16.1
2026-03-21 | Hertz Kompressoren | IMPETUS 132 | 2023-04-25 | Screw | 2 | Yes | Yes | Yes | No | 936.9 | 125 | 180 | 96.9 | 62.3 | 165.4 | 17.7
2026-03-21 | Hertz Kompressoren | IMPETUS 132 | 2023-04-25 | Screw | 2 | Yes | Yes | Yes | No | 812.9 | 150 | 180 | 96.9 | 62.3 | 149.7 | 18.4
2026-03-21 | Hertz Kompressoren | IMPETUS 132 | 2023-04-25 | Screw | 2 | Yes | Yes | Yes | No | 783.3 | 175 | 180 | 96.9 | 62.3 | 151.9 | 19.4
2026-03-21 | Hertz Kompressoren | IMPETUS 160 | 2022-09-16 | Screw | 2 | Yes | No | Yes | No | 1105.9 | 100 | 220 | 96.7 | 71.2 | 181 | 16.37
2026-03-21 | Hertz Kompressoren | IMPETUS 160 | 2022-09-16 | Screw | 2 | Yes | No | Yes | No | 1059.4 | 125 | 220 | 96.7 | 75.6 | 191.4 | 18.07
2026-03-21 | Hertz Kompressoren | IMPETUS 160 | 2022-09-16 | Screw | 2 | Yes | No | Yes | No | 957.5 | 150 | 220 | 96.7 | 67.2 | 195.3 | 20.39
2026-03-21 | Hertz Kompressoren | IMPETUS 160 | 2022-09-16 | Screw | 2 | Yes | No | Yes | No | 916.6 | 175 | 220 | 96.7 | 75.6 | 192.6 | 21.02
2026-03-21 | Hertz Kompressoren | IMPETUS 160 | 2023-04-26 | Screw | 2 | No | Yes | Yes | No | 1106.1 | 100 | 220 | 96.7 | 71.2 | 178.2 | 16.1
2026-03-21 | Hertz Kompressoren | IMPETUS 160 | 2023-04-26 | Screw | 2 | No | Yes | Yes | No | 1059.4 | 125 | 220 | 96.7 | 71.2 | 188.7 | 17.8
2026-03-21 | Hertz Kompressoren | IMPETUS 160 | 2023-04-26 | Screw | 2 | No | Yes | Yes | No | 957.4 | 150 | 220 | 96.7 | 71.2 | 192.5 | 20.1
2026-03-21 | Hertz Kompressoren | IMPETUS 160 | 2023-04-26 | Screw | 2 | No | Yes | Yes | No | 916.4 | 175 | 220 | 96.7 | 71.2 | 189.9 | 20.7
2026-03-21 | Hertz Kompressoren | IMPETUS 185 | 2022-09-16 | Screw | 2 | Yes | No | Yes | No | 1261.8 | 100 | 250 | 96.7 | 82.3 | 206.4 | 16.35
2026-03-21 | Hertz Kompressoren | IMPETUS 185 | 2022-09-16 | Screw | 2 | Yes | No | Yes | No | 1249.3 | 125 | 250 | 96.7 | 87.3 | 230.4 | 18.44
2026-03-21 | Hertz Kompressoren | IMPETUS 185 | 2022-09-16 | Screw | 2 | Yes | No | Yes | No | 1086.3 | 150 | 250 | 96.7 | 77.7 | 223.9 | 20.61
2026-03-21 | Hertz Kompressoren | IMPETUS 185 | 2022-09-16 | Screw | 2 | Yes | No | Yes | No | 998.2 | 175 | 250 | 96.7 | 87.4 | 233.8 | 23.42
2026-03-21 | Hertz Kompressoren | IMPETUS 185 | 2023-04-26 | Screw | 2 | No | Yes | Yes | No | 1261.8 | 100 | 250 | 96.7 | 82.3 | 203.6 | 16.1
2026-03-21 | Hertz Kompressoren | IMPETUS 185 | 2023-04-26 | Screw | 2 | No | Yes | Yes | No | 1249.4 | 125 | 250 | 96.7 | 82.3 | 227.7 | 18.2
2026-03-21 | Hertz Kompressoren | IMPETUS 185 | 2023-04-26 | Screw | 2 | No | Yes | Yes | No | 1086.3 | 150 | 250 | 96.7 | 82.3 | 221.2 | 20.4
2026-03-21 | Hertz Kompressoren | IMPETUS 185 | 2023-04-26 | Screw | 2 | No | Yes | Yes | No | 998 | 175 | 250 | 96.7 | 82.3 | 231.2 | 23.2
2026-03-21 | Hertz Kompressoren | IMPETUS 200 | 2022-09-16 | Screw | 2 | Yes | No | Yes | No | 1605.8 | 100 | 270 | 96.7 | 126.6 | 260.8 | 16.24
2026-03-21 | Hertz Kompressoren | IMPETUS 200 | 2022-09-16 | Screw | 2 | Yes | No | Yes | No | 1456.1 | 125 | 270 | 96.7 | 126.6 | 264.8 | 18.18
2026-03-21 | Hertz Kompressoren | IMPETUS 200 | 2022-09-16 | Screw | 2 | Yes | No | Yes | No | 1285.8 | 150 | 270 | 96.7 | 118.3 | 258.1 | 20.07
2026-03-21 | Hertz Kompressoren | IMPETUS 200 | 2022-09-16 | Screw | 2 | Yes | No | Yes | No | 1077.1 | 175 | 270 | 96.7 | 122 | 250.6 | 23.27
2026-03-21 | Hertz Kompressoren | IMPETUS 200 | 2023-04-26 | Screw | 2 | No | Yes | Yes | No | 1605.8 | 100 | 270 | 96.7 | 126.6 | 257.3 | 16
2026-03-21 | Hertz Kompressoren | IMPETUS 200 | 2023-04-26 | Screw | 2 | No | Yes | Yes | No | 1456 | 125 | 270 | 96.7 | 126.6 | 261.2 | 17.9
2026-03-21 | Hertz Kompressoren | IMPETUS 200 | 2023-04-26 | Screw | 2 | No | Yes | Yes | No | 1285.8 | 150 | 270 | 96.7 | 126.6 | 254.5 | 19.8
2026-03-21 | Hertz Kompressoren | IMPETUS 200 | 2023-04-26 | Screw | 2 | No | Yes | Yes | No | 1077.1 | 175 | 270 | 96.7 | 126.6 | 247.1 | 22.9
2026-03-21 | Hertz Kompressoren | IMPETUS 250 | 2022-09-16 | Screw | 2 | Yes | No | Yes | No | 1822.6 | 100 | 335 | 97 | 135.1 | 294.2 | 16.14
2026-03-21 | Hertz Kompressoren | IMPETUS 250 | 2022-09-16 | Screw | 2 | Yes | No | Yes | No | 1702.8 | 125 | 335 | 97 | 133.1 | 307.4 | 18.05
2026-03-21 | Hertz Kompressoren | IMPETUS 250 | 2022-09-16 | Screw | 2 | Yes | No | Yes | No | 1566.9 | 150 | 335 | 97 | 123.7 | 317.2 | 20.24
2026-03-21 | Hertz Kompressoren | IMPETUS 250 | 2022-09-16 | Screw | 2 | Yes | No | Yes | No | 1443.9 | 175 | 335 | 97 | 134.6 | 314.3 | 21.77
2026-03-21 | Hertz Kompressoren | IMPETUS 250 | 2023-04-26 | Screw | 2 | No | Yes | Yes | No | 1822.6 | 100 | 335 | 97 | 135.1 | 290.8 | 16
2026-03-21 | Hertz Kompressoren | IMPETUS 250 | 2023-04-26 | Screw | 2 | No | Yes | Yes | No | 1702.9 | 125 | 335 | 97 | 135.1 | 304 | 17.9
2026-03-21 | Hertz Kompressoren | IMPETUS 250 | 2023-04-26 | Screw | 2 | No | Yes | Yes | No | 1566.9 | 150 | 335 | 97 | 135.1 | 313.8 | 20
2026-03-21 | Hertz Kompressoren | IMPETUS 250 | 2023-04-26 | Screw | 2 | No | Yes | Yes | No | 1444 | 175 | 335 | 97 | 135.1 | 310.9 | 21.5
2026-03-21 | Hertz Kompressoren | IMPETUS 315 | 2022-09-16 | Screw | 2 | Yes | No | Yes | No | 2242.3 | 100 | 425 | 97 | 142.9 | 368 | 16.41
2026-03-21 | Hertz Kompressoren | IMPETUS 315 | 2022-09-16 | Screw | 2 | Yes | No | Yes | No | 2103.4 | 125 | 425 | 97 | 132.5 | 375.7 | 17.86
2026-03-21 | Hertz Kompressoren | IMPETUS 315 | 2022-09-16 | Screw | 2 | Yes | No | Yes | No | 1859.4 | 150 | 425 | 97 | 142.5 | 366.5 | 19.71
2026-03-21 | Hertz Kompressoren | IMPETUS 315 | 2022-09-16 | Screw | 2 | Yes | No | Yes | No | 1673.4 | 175 | 425 | 97 | 135.7 | 360.8 | 21.56
2026-03-21 | Hertz Kompressoren | IMPETUS 315 | 2023-04-26 | Screw | 2 | Yes | Yes | Yes | No | 2242.1 | 100 | 425 | 97 | 142.9 | 361.2 | 16.1
2026-03-21 | Hertz Kompressoren | IMPETUS 315 | 2023-04-26 | Screw | 2 | No | Yes | Yes | No | 2103.3 | 125 | 425 | 97 | 142.9 | 368.9 | 17.5
2026-03-21 | Hertz Kompressoren | IMPETUS 315 | 2023-04-26 | Screw | 2 | Yes | Yes | Yes | No | 1859.3 | 150 | 425 | 97 | 142.9 | 359.7 | 19.3
2026-03-21 | Hertz Kompressoren | IMPETUS 315 | 2023-04-26 | Screw | 2 | Yes | Yes | Yes | No | 1673.6 | 175 | 425 | 97 | 142.9 | 353.9 | 21.1
2026-03-21 | Hertz Kompressoren | IMPETUS 90 | 2022-09-16 | Screw | 2 | Yes | No | Yes | No | 631.1 | 100 | 125 | 96.5 | 41.7 | 104.8 | 16.6
2026-03-21 | Hertz Kompressoren | IMPETUS 90 | 2022-09-16 | Screw | 2 | Yes | No | Yes | No | 627.6 | 125 | 125 | 96.5 | 41.7 | 114.6 | 18.26
2026-03-21 | Hertz Kompressoren | IMPETUS 90 | 2022-09-16 | Screw | 2 | Yes | No | Yes | No | 497.2 | 150 | 125 | 96.5 | 41.7 | 102 | 20.52
2026-03-21 | Hertz Kompressoren | IMPETUS 90 | 2022-09-16 | Screw | 2 | Yes | No | Yes | No | 494.2 | 175 | 125 | 96.5 | 41.7 | 112.9 | 22.84
2026-03-21 | Hertz Kompressoren | IMPETUS 90 | 2023-04-25 | Screw | 2 | No | Yes | Yes | No | 631.1 | 100 | 125 | 96.5 | 41.7 | 103 | 16.3
2026-03-21 | Hertz Kompressoren | IMPETUS 90 | 2023-04-25 | Screw | 2 | No | Yes | Yes | No | 627.5 | 125 | 125 | 96.5 | 41.7 | 112.8 | 18
2026-03-21 | Hertz Kompressoren | IMPETUS 90 | 2023-04-25 | Screw | 2 | No | Yes | Yes | No | 497.2 | 150 | 125 | 96.5 | 41.7 | 100.2 | 20.1
2026-03-21 | Hertz Kompressoren | IMPETUS 90 | 2023-04-25 | Screw | 2 | No | Yes | Yes | No | 494.1 | 175 | 125 | 96.5 | 41.7 | 111.1 | 22.5
2026-03-21 | Hertz Kompressoren | IMPETUS VSD 110 | 2023-03-07 | Screw | 2 | Yes | No | Yes | No | 816.3 | 100 | 150 | 96.5 | 17.2 | 138.9 | 17.02
2026-03-21 | Hertz Kompressoren | IMPETUS VSD 110 | 2023-03-07 | Screw | 2 | Yes | No | Yes | No | 751.8 | 125 | 150 | 96.5 | 17.2 | 141 | 18.76
2026-03-21 | Hertz Kompressoren | IMPETUS VSD 110 | 2023-03-07 | Screw | 2 | Yes | No | Yes | No | 683.9 | 150 | 150 | 96.5 | 17.2 | 136.1 | 19.89
2026-03-21 | Hertz Kompressoren | IMPETUS VSD 110 | 2023-03-07 | Screw | 2 | Yes | No | Yes | No | 616.6 | 175 | 150 | 96.5 | 17.2 | 136.1 | 22.07
2026-03-21 | Hertz Kompressoren | IMPETUS VSD 110 | 2023-04-25 | Screw | 2 | No | Yes | Yes | No | 816.3 | 100 | 150 | 96.5 | 17.2 | 136.7 | 16.75
2026-03-21 | Hertz Kompressoren | IMPETUS VSD 110 | 2023-04-25 | Screw | 2 | No | Yes | Yes | No | 751.8 | 125 | 150 | 96.5 | 17.2 | 138.8 | 18.46
2026-03-21 | Hertz Kompressoren | IMPETUS VSD 110 | 2023-04-25 | Screw | 2 | No | Yes | Yes | No | 683.9 | 150 | 150 | 96.5 | 17.2 | 133.9 | 19.57
2026-03-21 | Hertz Kompressoren | IMPETUS VSD 110 | 2023-04-25 | Screw | 2 | No | Yes | Yes | No | 616.6 | 175 | 150 | 96.5 | 17.2 | 133.9 | 21.71
2026-03-21 | Hertz Kompressoren | IMPETUS VSD 132 | 2023-03-07 | Screw | 2 | Yes | No | Yes | No | 978.7 | 100 | 180 | 96.9 | 20.3 | 166.6 | 17.03
2026-03-21 | Hertz Kompressoren | IMPETUS VSD 132 | 2023-03-07 | Screw | 2 | Yes | No | Yes | No | 914.6 | 125 | 180 | 96.9 | 20.3 | 171.8 | 18.79
2026-03-21 | Hertz Kompressoren | IMPETUS VSD 132 | 2023-03-07 | Screw | 2 | Yes | No | Yes | No | 834.2 | 150 | 180 | 96.9 | 20.3 | 169.8 | 20.36
2026-03-21 | Hertz Kompressoren | IMPETUS VSD 132 | 2023-03-07 | Screw | 2 | Yes | No | Yes | No | 756.3 | 175 | 180 | 96.9 | 20.3 | 165.7 | 21.91
2026-03-21 | Hertz Kompressoren | IMPETUS VSD 132 | 2023-04-25 | Screw | 2 | No | Yes | Yes | No | 978.7 | 100 | 180 | 96.9 | 20.3 | 164 | 16.75
2026-03-21 | Hertz Kompressoren | IMPETUS VSD 132 | 2023-04-25 | Screw | 2 | No | Yes | Yes | No | 914.6 | 125 | 180 | 96.9 | 20.3 | 169.1 | 18.48
2026-03-21 | Hertz Kompressoren | IMPETUS VSD 132 | 2023-04-25 | Screw | 2 | No | Yes | Yes | No | 834.2 | 150 | 180 | 96.9 | 20.3 | 167.1 | 20.03
2026-03-21 | Hertz Kompressoren | IMPETUS VSD 132 | 2023-04-25 | Screw | 2 | No | Yes | Yes | No | 756.3 | 175 | 180 | 96.9 | 20.3 | 163.1 | 21.56
2026-03-21 | Hertz Kompressoren | IMPETUS VSD 160 | 2023-03-07 | Screw | 2 | Yes | No | Yes | No | 1185.5 | 100 | 220 | 96.7 | 24.3 | 204.2 | 17.22
2026-03-21 | Hertz Kompressoren | IMPETUS VSD 160 | 2023-03-07 | Screw | 2 | Yes | No | Yes | No | 1090.5 | 125 | 220 | 96.7 | 24.3 | 206.1 | 18.9
2026-03-21 | Hertz Kompressoren | IMPETUS VSD 160 | 2023-03-07 | Screw | 2 | Yes | No | Yes | No | 981 | 150 | 220 | 96.7 | 24.3 | 198.2 | 20.2
2026-03-21 | Hertz Kompressoren | IMPETUS VSD 160 | 2023-03-07 | Screw | 2 | Yes | No | Yes | No | 841.4 | 175 | 220 | 96.7 | 24.3 | 183.5 | 21.81
2026-03-21 | Hertz Kompressoren | IMPETUS VSD 160 | 2023-04-25 | Screw | 2 | No | Yes | Yes | No | 1185.5 | 100 | 220 | 96.7 | 24.3 | 200.9 | 16.95
2026-03-21 | Hertz Kompressoren | IMPETUS VSD 160 | 2023-04-25 | Screw | 2 | No | Yes | Yes | No | 1090.5 | 125 | 220 | 96.7 | 24.3 | 202.8 | 18.59
2026-03-21 | Hertz Kompressoren | IMPETUS VSD 160 | 2023-04-25 | Screw | 2 | No | Yes | Yes | No | 981 | 150 | 220 | 96.7 | 24.3 | 195 | 19.88
2026-03-21 | Hertz Kompressoren | IMPETUS VSD 160 | 2023-04-25 | Screw | 2 | No | Yes | Yes | No | 841.4 | 175 | 220 | 96.7 | 24.3 | 180.5 | 21.45
2026-03-21 | Hertz Kompressoren | IMPETUS VSD 185 | 2023-03-07 | Screw | 2 | Yes | No | Yes | No | 1338.8 | 100 | 250 | 96.7 | 24.3 | 230.6 | 17.22
2026-03-21 | Hertz Kompressoren | IMPETUS VSD 185 | 2023-03-07 | Screw | 2 | Yes | No | Yes | No | 1227.5 | 125 | 250 | 96.7 | 24.3 | 232 | 18.9
2026-03-21 | Hertz Kompressoren | IMPETUS VSD 185 | 2023-03-07 | Screw | 2 | Yes | No | Yes | No | 1117.7 | 150 | 250 | 96.7 | 24.3 | 225.9 | 20.21
2026-03-21 | Hertz Kompressoren | IMPETUS VSD 185 | 2023-03-07 | Screw | 2 | Yes | No | Yes | No | 960.9 | 175 | 250 | 96.7 | 24.3 | 209.5 | 21.8
2026-03-21 | Hertz Kompressoren | IMPETUS VSD 185 | 2023-04-25 | Screw | 2 | No | Yes | Yes | No | 1338.8 | 100 | 250 | 96.7 | 24.3 | 225.1 | 16.81
2026-03-21 | Hertz Kompressoren | IMPETUS VSD 185 | 2023-04-25 | Screw | 2 | No | Yes | Yes | No | 1227.5 | 125 | 250 | 96.7 | 24.3 | 226.5 | 18.45
2026-03-21 | Hertz Kompressoren | IMPETUS VSD 185 | 2023-04-25 | Screw | 2 | No | Yes | Yes | No | 1117.7 | 150 | 250 | 96.7 | 24.3 | 220.4 | 19.72
2026-03-21 | Hertz Kompressoren | IMPETUS VSD 185 | 2023-04-25 | Screw | 2 | No | Yes | Yes | No | 960.9 | 175 | 250 | 96.7 | 24.3 | 204.5 | 21.28
2026-03-21 | Hertz Kompressoren | IMPETUS VSD 200 | 2023-03-07 | Screw | 2 | Yes | No | Yes | No | 1515.6 | 100 | 270 | 97 | 36.6 | 253.3 | 16.71
2026-03-21 | Hertz Kompressoren | IMPETUS VSD 200 | 2023-03-07 | Screw | 2 | Yes | No | Yes | No | 1404.3 | 125 | 270 | 97 | 36.6 | 259.5 | 18.48
2026-03-21 | Hertz Kompressoren | IMPETUS VSD 200 | 2023-03-07 | Screw | 2 | Yes | No | Yes | No | 1272.3 | 150 | 270 | 97 | 36.6 | 259.7 | 20.41
2026-03-21 | Hertz Kompressoren | IMPETUS VSD 200 | 2023-03-07 | Screw | 2 | Yes | No | Yes | No | 1162.9 | 175 | 270 | 97 | 36.6 | 257.2 | 22.12
2026-03-21 | Hertz Kompressoren | IMPETUS VSD 200 | 2023-04-25 | Screw | 2 | No | Yes | Yes | No | 1515.6 | 100 | 270 | 97 | 36.6 | 249.2 | 16.44
2026-03-21 | Hertz Kompressoren | IMPETUS VSD 200 | 2023-04-25 | Screw | 2 | No | Yes | Yes | No | 1404.3 | 125 | 270 | 97 | 36.6 | 255.3 | 18.18
2026-03-21 | Hertz Kompressoren | IMPETUS VSD 200 | 2023-04-25 | Screw | 2 | No | Yes | Yes | No | 1272.3 | 150 | 270 | 97 | 36.6 | 255.5 | 20.08
2026-03-21 | Hertz Kompressoren | IMPETUS VSD 200 | 2023-04-25 | Screw | 2 | No | Yes | Yes | No | 1162.9 | 175 | 270 | 97 | 36.6 | 253 | 21.76
2026-03-21 | Hertz Kompressoren | IMPETUS VSD 22 | 2023-12-06 | Screw | 2 | Yes | No | Yes | No | 152.2 | 100 | 30 | 95.6 | 3.2 | 25 | 16.41
2026-03-21 | Hertz Kompressoren | IMPETUS VSD 22 | 2023-12-06 | Screw | 2 | Yes | No | Yes | No | 138.1 | 125 | 30 | 95.6 | 3.2 | 25.8 | 18.71
2026-03-21 | Hertz Kompressoren | IMPETUS VSD 22 | 2023-12-06 | Screw | 2 | Yes | No | Yes | No | 122.5 | 150 | 30 | 95.6 | 3.2 | 26 | 21.21
2026-03-21 | Hertz Kompressoren | IMPETUS VSD 250 | 2023-03-07 | Screw | 2 | Yes | No | Yes | No | 1845.3 | 100 | 335 | 97 | 45 | 303.8 | 16.46
2026-03-21 | Hertz Kompressoren | IMPETUS VSD 250 | 2023-03-07 | Screw | 2 | Yes | No | Yes | No | 1697.8 | 125 | 335 | 97 | 45 | 304.1 | 17.91
2026-03-21 | Hertz Kompressoren | IMPETUS VSD 250 | 2023-03-07 | Screw | 2 | Yes | No | Yes | No | 1559.1 | 150 | 335 | 97 | 45 | 308.4 | 19.78
2026-03-21 | Hertz Kompressoren | IMPETUS VSD 250 | 2023-03-07 | Screw | 2 | Yes | No | Yes | No | 1366.3 | 175 | 335 | 97 | 45 | 292.3 | 21.4
2026-03-21 | Hertz Kompressoren | IMPETUS VSD 250 | 2023-04-25 | Screw | 2 | No | Yes | Yes | No | 1845.3 | 100 | 335 | 97 | 45 | 299.2 | 16.21
2026-03-21 | Hertz Kompressoren | IMPETUS VSD 250 | 2023-04-25 | Screw | 2 | No | Yes | Yes | No | 1697.8 | 125 | 335 | 97 | 45 | 299.5 | 17.64
2026-03-21 | Hertz Kompressoren | IMPETUS VSD 250 | 2023-04-25 | Screw | 2 | No | Yes | Yes | No | 1559.1 | 150 | 335 | 97 | 45 | 303.7 | 19.48
2026-03-21 | Hertz Kompressoren | IMPETUS VSD 250 | 2023-04-25 | Screw | 2 | No | Yes | Yes | No | 1366.3 | 175 | 335 | 97 | 45 | 287.9 | 21.07
2026-03-21 | Hertz Kompressoren | IMPETUS VSD 30 | 2023-12-06 | Screw | 2 | Yes | No | Yes | No | 219.7 | 100 | 40 | 95.9 | 5.4 | 37.1 | 16.9
2026-03-21 | Hertz Kompressoren | IMPETUS VSD 30 | 2023-12-06 | Screw | 2 | Yes | No | Yes | No | 203.4 | 125 | 40 | 95.9 | 5.4 | 37.6 | 18.51
2026-03-21 | Hertz Kompressoren | IMPETUS VSD 30 | 2023-12-06 | Screw | 2 | Yes | No | Yes | No | 180.8 | 150 | 40 | 95.9 | 5.4 | 37.2 | 20.55
2026-03-21 | Hertz Kompressoren | IMPETUS VSD 315 | 2023-04-25 | Screw | 2 | No | Yes | Yes | No | 2203.4 | 100 | 425 | 96.7 | 73 | 373.8 | 16.96
2026-03-21 | Hertz Kompressoren | IMPETUS VSD 315 | 2023-04-25 | Screw | 2 | No | Yes | Yes | No | 2067.4 | 125 | 425 | 96.7 | 73 | 384.6 | 18.6
2026-03-21 | Hertz Kompressoren | IMPETUS VSD 315 | 2023-04-25 | Screw | 2 | No | Yes | Yes | No | 1908.4 | 150 | 425 | 96.7 | 73 | 387.5 | 20.3
2026-03-21 | Ingersoll Rand | E110i-A110 (NA-IP55) | 2023-12-01 | Screw | 2 | Yes | No | No | Yes | 749 | 100 | 150 | 95 | 24.7 | 134.5 | 17.97
2026-03-21 | Ingersoll Rand | E110i-A125 (NA-IP55) | 2023-12-01 | Screw | 2 | Yes | No | No | Yes | 713 | 115 | 150 | 95 | 23.5 | 134.5 | 18.87
2026-03-21 | Ingersoll Rand | E110i-A155 (NA-IP55) | 2023-12-01 | Screw | 2 | Yes | No | No | Yes | 645 | 145 | 150 | 95 | 22.3 | 134.5 | 20.85
2026-03-21 | Ingersoll Rand | E110i-W110 (NA-IP55) | 2023-12-01 | Screw | 2 | No | Yes | No | Yes | 756 | 100 | 150 | 95 | 24.8 | 129.1 | 17.07
2026-03-21 | Ingersoll Rand | E110i-W125 (NA-IP55) | 2023-12-01 | Screw | 2 | No | Yes | No | Yes | 721 | 115 | 150 | 95 | 23.6 | 129.3 | 17.94
2026-03-21 | Ingersoll Rand | E110i-W155 (NA-IP55) | 2023-12-01 | Screw | 2 | No | Yes | No | Yes | 653 | 145 | 150 | 95 | 22.5 | 129.6 | 19.86
2026-03-21 | Ingersoll Rand | E110n-A100 (NA-IP55) | 2023-09-01 | Screw | 2 | Yes | No | No | Yes | 696 | 100 | 148 | 97 | 0 | 123.6 | 17.77
2026-03-21 | Ingersoll Rand | E110n-A115 (NA-IP55) | 2023-09-01 | Screw | 2 | Yes | No | No | Yes | 694 | 115 | 148 | 97 | 0 | 130.5 | 18.79
2026-03-21 | Ingersoll Rand | E110n-A125 (NA-IP55) | 2023-09-01 | Screw | 2 | Yes | No | No | Yes | 676 | 125 | 148 | 97 | 0 | 131.4 | 19.42
2026-03-21 | Ingersoll Rand | E110n-A150 (NA-IP55) | 2023-09-01 | Screw | 2 | Yes | No | No | Yes | 624 | 150 | 148 | 97 | 0 | 131.3 | 21.06
2026-03-21 | Ingersoll Rand | E110n-W100 (NA-IP55) | 2023-05-01 | Screw | 2 | No | Yes | No | Yes | 703 | 100 | 148 | 97 | 0 | 119.1 | 16.93
2026-03-21 | Ingersoll Rand | E110n-W115 (NA-IP55) | 2023-05-01 | Screw | 2 | No | Yes | No | Yes | 702 | 115 | 148 | 97 | 0 | 125.8 | 17.92
2026-03-21 | Ingersoll Rand | E110n-W125 (NA-IP55) | 2023-05-01 | Screw | 2 | No | Yes | No | Yes | 684 | 125 | 148 | 97 | 0 | 126.7 | 18.52
2026-03-21 | Ingersoll Rand | E110n-W150 (NA-IP55) | 2023-05-01 | Screw | 2 | No | Yes | No | Yes | 631 | 150 | 148 | 97 | 0 | 127.3 | 20.18
2026-03-21 | Ingersoll Rand | E110ne-A145 | 2021-04-15 | Screw | 2 | Yes | No | No | Yes | 697 | 100 | 150 | 97 | 8.4 | 124.2 | 17.81
2026-03-21 | Ingersoll Rand | E110ne-A145 | 2021-04-15 | Screw | 2 | Yes | No | No | Yes | 634 | 125 | 150 | 97 | 8.4 | 125.8 | 19.85
2026-03-21 | Ingersoll Rand | E110ne-A145 | 2021-04-15 | Screw | 2 | Yes | No | No | Yes | 575 | 145 | 150 | 97 | 8.4 | 124.9 | 21.73
2026-03-21 | Ingersoll Rand | E110ne-W145 | 2021-04-15 | Screw | 2 | No | Yes | No | Yes | 697 | 100 | 150 | 97 | 8 | 121.4 | 17.41
2026-03-21 | Ingersoll Rand | E110ne-W145 | 2021-04-15 | Screw | 2 | No | Yes | No | Yes | 634 | 125 | 150 | 97 | 8 | 122.9 | 19.39
2026-03-21 | Ingersoll Rand | E110ne-W145 | 2021-04-15 | Screw | 2 | No | Yes | No | Yes | 575 | 145 | 150 | 97 | 8 | 122 | 21.23
2026-03-21 | Ingersoll Rand | E132i-A110 (NA-IP55) | 2023-12-01 | Screw | 2 | Yes | No | No | Yes | 856 | 100 | 175 | 95.4 | 29.4 | 155 | 18.1
2026-03-21 | Ingersoll Rand | E132i-A125 (NA-IP55) | 2023-12-01 | Screw | 2 | Yes | No | No | Yes | 819 | 115 | 175 | 95.4 | 28.2 | 155.1 | 18.94
2026-03-21 | Ingersoll Rand | E132i-A155 (NA-IP55) | 2023-12-01 | Screw | 2 | Yes | No | No | Yes | 750 | 145 | 175 | 95.4 | 25.7 | 155.9 | 20.77
2026-03-21 | Ingersoll Rand | E132i-W110 (NA-IP55) | 2023-12-01 | Screw | 2 | No | Yes | No | Yes | 864 | 100 | 175 | 95.4 | 29.6 | 148.4 | 17.18
2026-03-21 | Ingersoll Rand | E132i-W125 (NA-IP55) | 2023-12-01 | Screw | 2 | No | Yes | No | Yes | 826 | 115 | 175 | 95.4 | 28.3 | 148.7 | 18
2026-03-21 | Ingersoll Rand | E132i-W155 (NA-IP55) | 2023-12-01 | Screw | 2 | No | Yes | No | Yes | 758 | 145 | 175 | 95.4 | 25.9 | 150.1 | 19.8
2026-03-21 | Ingersoll Rand | E132n-A100 (NA-IP55) | 2023-09-01 | Screw | 2 | Yes | No | No | Yes | 858 | 100 | 177 | 97.5 | 0 | 156.9 | 18.28
2026-03-21 | Ingersoll Rand | E132n-A115 (NA-IP55) | 2023-09-01 | Screw | 2 | Yes | No | No | Yes | 820 | 115 | 177 | 97.5 | 0 | 157.1 | 19.16
2026-03-21 | Ingersoll Rand | E132n-A125 (NA-IP55) | 2023-09-01 | Screw | 2 | Yes | No | No | Yes | 797 | 125 | 177 | 97.5 | 0 | 157.2 | 19.74
2026-03-21 | Ingersoll Rand | E132n-A150 (NA-IP55) | 2023-09-01 | Screw | 2 | Yes | No | No | Yes | 742 | 150 | 177 | 97.5 | 0 | 157.5 | 21.22
2026-03-21 | Ingersoll Rand | E132n-W100 (NA-IP55) | 2023-06-01 | Screw | 2 | No | Yes | No | Yes | 866 | 100 | 177 | 97.5 | 0 | 150.7 | 17.4
2026-03-21 | Ingersoll Rand | E132n-W115 (NA-IP55) | 2023-06-01 | Screw | 2 | No | Yes | No | Yes | 827 | 115 | 177 | 97.5 | 0 | 151.2 | 18.29
2026-03-21 | Ingersoll Rand | E132n-W125 (NA-IP55) | 2023-06-01 | Screw | 2 | No | Yes | No | Yes | 804 | 125 | 177 | 97.5 | 0 | 151.5 | 18.84
2026-03-21 | Ingersoll Rand | E132n-W150 (NA-IP55) | 2023-06-01 | Screw | 2 | No | Yes | No | Yes | 749 | 150 | 177 | 97.5 | 0 | 152.8 | 20.4
2026-03-21 | Ingersoll Rand | E132ne-A145 | 2021-04-15 | Screw | 2 | Yes | No | No | Yes | 818 | 100 | 176 | 97 | 8.4 | 149.2 | 18.25
2026-03-21 | Ingersoll Rand | E132ne-A145 | 2021-04-15 | Screw | 2 | Yes | No | No | Yes | 763 | 125 | 176 | 97 | 8.4 | 153 | 20.06
2026-03-21 | Ingersoll Rand | E132ne-A145 | 2021-04-15 | Screw | 2 | Yes | No | No | Yes | 701 | 145 | 176 | 97 | 8.4 | 152.1 | 21.69
2026-03-21 | Ingersoll Rand | E132ne-W145 | 2021-04-15 | Screw | 2 | No | Yes | No | Yes | 818 | 100 | 176 | 97 | 8 | 143.9 | 17.6
2026-03-21 | Ingersoll Rand | E132ne-W145 | 2021-04-15 | Screw | 2 | No | Yes | No | Yes | 763 | 125 | 176 | 97 | 8 | 147.4 | 19.32
2026-03-21 | Ingersoll Rand | E132ne-W145 | 2021-04-15 | Screw | 2 | No | Yes | No | Yes | 701 | 145 | 176 | 97 | 8 | 146.6 | 20.9
2026-03-21 | Ingersoll Rand | E160i-A110 (NA-IP55) | 2023-12-01 | Screw | 2 | Yes | No | No | Yes | 955 | 100 | 200 | 95.4 | 34.3 | 175.7 | 18.4
2026-03-21 | Ingersoll Rand | E160i-A125 (NA-IP55) | 2023-12-01 | Screw | 2 | Yes | No | No | Yes | 919 | 115 | 200 | 95.4 | 33.9 | 176.6 | 19.22
2026-03-21 | Ingersoll Rand | E160i-A155 (NA-IP55) | 2023-12-01 | Screw | 2 | Yes | No | No | Yes | 855 | 145 | 200 | 95.4 | 30.8 | 178.4 | 20.86
2026-03-21 | Ingersoll Rand | E160i-W110 (NA-IP55) | 2023-12-01 | Screw | 2 | No | Yes | No | Yes | 962 | 100 | 200 | 95.4 | 34.5 | 166.6 | 17.31
2026-03-21 | Ingersoll Rand | E160i-W125 (NA-IP55) | 2023-12-01 | Screw | 2 | No | Yes | No | Yes | 926 | 115 | 200 | 95.4 | 34 | 167.8 | 18.11
2026-03-21 | Ingersoll Rand | E160i-W155 (NA-IP55) | 2023-12-01 | Screw | 2 | No | Yes | No | Yes | 863 | 145 | 200 | 95.4 | 31 | 170.2 | 19.73
2026-03-21 | Ingersoll Rand | E160n-A100 (NA-IP55) | 2023-06-01 | Screw | 2 | Yes | No | No | Yes | 943 | 100 | 215 | 97 | 0 | 178.1 | 18.88
2026-03-21 | Ingersoll Rand | E160n-A115 (NA-IP55) | 2023-06-01 | Screw | 2 | Yes | No | No | Yes | 941 | 115 | 215 | 97 | 0 | 187 | 19.87
2026-03-21 | Ingersoll Rand | E160n-A125 (NA-IP55) | 2023-06-01 | Screw | 2 | Yes | No | No | Yes | 938 | 125 | 215 | 97 | 0 | 192.1 | 20.48
2026-03-21 | Ingersoll Rand | E160n-A150 (NA-IP55) | 2023-06-01 | Screw | 2 | Yes | No | No | Yes | 884 | 150 | 215 | 97 | 0 | 191.9 | 21.71
2026-03-21 | Ingersoll Rand | E160n-W100 (NA-IP55) | 2023-06-01 | Screw | 2 | No | Yes | No | Yes | 950 | 100 | 215 | 97 | 0 | 168.6 | 17.74
2026-03-21 | Ingersoll Rand | E160n-W115 (NA-IP55) | 2023-06-01 | Screw | 2 | No | Yes | No | Yes | 948 | 115 | 215 | 97 | 0 | 177.7 | 18.73
2026-03-21 | Ingersoll Rand | E160n-W125 (NA-IP55) | 2023-06-01 | Screw | 2 | No | Yes | No | Yes | 945 | 125 | 215 | 97 | 0 | 182.6 | 19.32
2026-03-21 | Ingersoll Rand | E160n-W150 (NA-IP55) | 2023-06-01 | Screw | 2 | No | Yes | No | Yes | 890 | 150 | 215 | 97 | 0 | 184.4 | 20.72
2026-03-21 | Ingersoll Rand | E160ne-A145 | 2021-04-15 | Screw | 2 | Yes | No | No | Yes | 848 | 100 | 216 | 97 | 8.4 | 155.6 | 18.35
2026-03-21 | Ingersoll Rand | E160ne-A145 | 2021-04-15 | Screw | 2 | Yes | No | No | Yes | 842 | 125 | 216 | 97 | 8.4 | 169.4 | 20.11
2026-03-21 | Ingersoll Rand | E160ne-A145 | 2021-04-15 | Screw | 2 | Yes | No | No | Yes | 835 | 145 | 216 | 97 | 8.4 | 180.5 | 21.61
2026-03-21 | Ingersoll Rand | E160ne-W145 | 2021-04-15 | Screw | 2 | No | Yes | No | Yes | 848 | 100 | 216 | 97 | 8 | 149.8 | 17.67
2026-03-21 | Ingersoll Rand | E160ne-W145 | 2021-04-15 | Screw | 2 | No | Yes | No | Yes | 842 | 125 | 216 | 97 | 8 | 163.5 | 19.41
2026-03-21 | Ingersoll Rand | E160ne-W145 | 2021-04-15 | Screw | 2 | No | Yes | No | Yes | 835 | 145 | 216 | 97 | 8 | 174.9 | 20.94
2026-03-21 | Ingersoll Rand | E185i-A110 (NA-IP23) | 2021-03-01 | Screw | 2 | Yes | No | No | Yes | 1265 | 100 | 250 | 95.8 | 49 | 216.5 | 17.12
2026-03-21 | Ingersoll Rand | E185i-A110 (NA-IP55) | 2021-03-01 | Screw | 2 | Yes | No | No | Yes | 1265 | 100 | 250 | 96.5 | 49.4 | 214.6 | 16.96
2026-03-21 | Ingersoll Rand | E185i-A125 (NA-IP23) | 2021-03-01 | Screw | 2 | Yes | No | No | Yes | 1141 | 115 | 250 | 95.8 | 45.1 | 206.1 | 18.06
2026-03-21 | Ingersoll Rand | E185i-A125 (NA-IP55) | 2021-03-01 | Screw | 2 | Yes | No | No | Yes | 1141 | 115 | 250 | 96.5 | 45.6 | 204.5 | 17.93
2026-03-21 | Ingersoll Rand | E185i-A155 (NA-IP23) | 2021-03-01 | Screw | 2 | Yes | No | No | Yes | 1000 | 145 | 250 | 95.8 | 41.3 | 204.6 | 20.46
2026-03-21 | Ingersoll Rand | E185i-A155 (NA-IP55) | 2021-03-01 | Screw | 2 | Yes | No | No | Yes | 1000 | 145 | 250 | 96.5 | 41.8 | 203.1 | 20.31
2026-03-21 | Ingersoll Rand | E185i-W110 (NA-IP23) | 2021-03-01 | Screw | 2 | No | Yes | No | Yes | 1266 | 100 | 250 | 95.8 | 49.5 | 213.4 | 16.85
2026-03-21 | Ingersoll Rand | E185i-W110 (NA-IP55) | 2021-03-01 | Screw | 2 | No | Yes | No | Yes | 1266 | 100 | 250 | 96.5 | 49.9 | 211.5 | 16.7
2026-03-21 | Ingersoll Rand | E185i-W125 (NA-IP23) | 2021-03-01 | Screw | 2 | No | Yes | No | Yes | 1142 | 115 | 250 | 95.8 | 45.7 | 203.4 | 17.81
2026-03-21 | Ingersoll Rand | E185i-W125 (NA-IP55) | 2021-03-01 | Screw | 2 | No | Yes | No | Yes | 1142 | 115 | 250 | 96.5 | 46.2 | 201.9 | 17.68
2026-03-21 | Ingersoll Rand | E185i-W155 (NA-IP23) | 2021-03-01 | Screw | 2 | No | Yes | No | Yes | 1001 | 145 | 250 | 95.8 | 41.8 | 202.4 | 20.22
2026-03-21 | Ingersoll Rand | E185i-W155 (NA-IP55) | 2021-03-01 | Screw | 2 | No | Yes | No | Yes | 1001 | 145 | 250 | 96.5 | 42.4 | 200.9 | 20.07
2026-03-21 | Ingersoll Rand | E185ie-W110 (NA-IP23) | 2021-03-01 | Screw | 2 | No | Yes | No | Yes | 1281 | 100 | 250 | 95.8 | 49.5 | 206.9 | 16.15
2026-03-21 | Ingersoll Rand | E185ie-W110 (NA-IP55) | 2021-03-01 | Screw | 2 | No | Yes | No | Yes | 1281 | 100 | 250 | 96.5 | 49.9 | 205.3 | 16.02
2026-03-21 | Ingersoll Rand | E185ie-W125 (NA-IP23) | 2021-03-01 | Screw | 2 | No | Yes | No | Yes | 1158 | 115 | 250 | 95.8 | 45.7 | 197 | 17.02
2026-03-21 | Ingersoll Rand | E185ie-W125 (NA-IP55) | 2021-03-01 | Screw | 2 | No | Yes | No | Yes | 1158 | 115 | 250 | 96.5 | 46.2 | 195.8 | 16.91
2026-03-21 | Ingersoll Rand | E185ie-W155 (NA-IP23) | 2021-03-01 | Screw | 2 | No | Yes | No | Yes | 1018 | 145 | 250 | 95.8 | 41.8 | 195.6 | 19.22
2026-03-21 | Ingersoll Rand | E185ie-W155 (NA-IP55) | 2021-03-01 | Screw | 2 | No | Yes | No | Yes | 1018 | 145 | 250 | 96.5 | 42.4 | 194.4 | 19.1
2026-03-21 | Ingersoll Rand | E200n-A155 (NA-IP23) | 2023-06-01 | Screw | 2 | Yes | No | No | Yes | 1230 | 100 | 268 | 95.2 | 0 | 218.9 | 17.79
2026-03-21 | Ingersoll Rand | E200n-A155 (NA-IP55) | 2023-06-01 | Screw | 2 | Yes | No | No | Yes | 1230 | 100 | 268 | 94.9 | 0 | 219.5 | 17.84
2026-03-21 | Ingersoll Rand | E200n-A155 (NA-IP23) | 2023-06-01 | Screw | 2 | Yes | No | No | Yes | 1164 | 115 | 268 | 95.2 | 0 | 218.9 | 18.8
2026-03-21 | Ingersoll Rand | E200n-A155 (NA-IP55) | 2023-06-01 | Screw | 2 | Yes | No | No | Yes | 1164 | 115 | 268 | 94.9 | 0 | 219.9 | 18.89
2026-03-21 | Ingersoll Rand | E200n-A155 (NA-IP23) | 2023-06-01 | Screw | 2 | Yes | No | No | Yes | 1121 | 125 | 268 | 95.2 | 0 | 219 | 19.53
2026-03-21 | Ingersoll Rand | E200n-A155 (NA-IP55) | 2023-06-01 | Screw | 2 | Yes | No | No | Yes | 1121 | 125 | 268 | 94.9 | 0 | 220.2 | 19.64
2026-03-21 | Ingersoll Rand | E200n-A155 (NA-IP23) | 2023-06-01 | Screw | 2 | Yes | No | No | Yes | 1016 | 150 | 268 | 95.2 | 0 | 219.3 | 21.58
2026-03-21 | Ingersoll Rand | E200n-A155 (NA-IP55) | 2023-06-01 | Screw | 2 | Yes | No | No | Yes | 1016 | 150 | 268 | 94.9 | 0 | 220.8 | 21.72
2026-03-21 | Ingersoll Rand | E200n-W155 (NA-IP23) | 2023-06-01 | Screw | 2 | No | Yes | No | Yes | 1230 | 100 | 268 | 95.2 | 0 | 216.9 | 17.63
2026-03-21 | Ingersoll Rand | E200n-W155 (NA-IP55) | 2023-06-01 | Screw | 2 | No | Yes | No | Yes | 1230 | 100 | 268 | 94.9 | 0 | 217.6 | 17.69
2026-03-21 | Ingersoll Rand | E200n-W155 (NA-IP23) | 2023-06-01 | Screw | 2 | No | Yes | No | Yes | 1164 | 115 | 268 | 95.2 | 0 | 217.4 | 18.67
2026-03-21 | Ingersoll Rand | E200n-W155 (NA-IP55) | 2023-06-01 | Screw | 2 | No | Yes | No | Yes | 1164 | 115 | 268 | 94.9 | 0 | 218.4 | 18.76
2026-03-21 | Ingersoll Rand | E200n-W155 (NA-IP23) | 2023-06-01 | Screw | 2 | No | Yes | No | Yes | 1121 | 125 | 268 | 95.2 | 0 | 217.8 | 19.42
2026-03-21 | Ingersoll Rand | E200n-W155 (NA-IP55) | 2023-06-01 | Screw | 2 | No | Yes | No | Yes | 1121 | 125 | 268 | 94.9 | 0 | 219 | 19.53
2026-03-21 | Ingersoll Rand | E200n-W155 (NA-IP23) | 2023-06-01 | Screw | 2 | No | Yes | No | Yes | 1016 | 150 | 268 | 95.2 | 0 | 218.7 | 21.52
2026-03-21 | Ingersoll Rand | E200n-W155 (NA-IP55) | 2023-06-01 | Screw | 2 | No | Yes | No | Yes | 1016 | 150 | 268 | 94.9 | 0 | 220.2 | 21.67
2026-03-21 | Ingersoll Rand | E200ne-W155 (NA-IP23) | 2023-06-01 | Screw | 2 | No | Yes | No | Yes | 1253 | 100 | 268 | 95.2 | 0 | 210 | 16.77
2026-03-21 | Ingersoll Rand | E200ne-W155 (NA-IP55) | 2023-06-01 | Screw | 2 | No | Yes | No | Yes | 1253 | 100 | 268 | 94.9 | 0 | 210.7 | 16.82
2026-03-21 | Ingersoll Rand | E200ne-W155 (NA-IP23) | 2023-06-01 | Screw | 2 | No | Yes | No | Yes | 1222 | 115 | 268 | 95.2 | 0 | 217.3 | 17.79
2026-03-21 | Ingersoll Rand | E200ne-W155 (NA-IP55) | 2023-06-01 | Screw | 2 | No | Yes | No | Yes | 1222 | 115 | 268 | 94.9 | 0 | 218.1 | 17.85
2026-03-21 | Ingersoll Rand | E200ne-W155 (NA-IP23) | 2023-06-01 | Screw | 2 | No | Yes | No | Yes | 1178 | 125 | 268 | 95.2 | 0 | 217.6 | 18.47
2026-03-21 | Ingersoll Rand | E200ne-W155 (NA-IP55) | 2023-06-01 | Screw | 2 | No | Yes | No | Yes | 1178 | 125 | 268 | 94.9 | 0 | 218.6 | 18.55
2026-03-21 | Ingersoll Rand | E200ne-W155 (NA-IP23) | 2023-06-01 | Screw | 2 | No | Yes | No | Yes | 1073 | 150 | 268 | 95.2 | 0 | 218.5 | 20.36
2026-03-21 | Ingersoll Rand | E200ne-W155 (NA-IP55) | 2023-06-01 | Screw | 2 | No | Yes | No | Yes | 1073 | 150 | 268 | 94.9 | 0 | 219.9 | 20.49
2026-03-21 | Ingersoll Rand | E220i-A110 (NA-IP23) | 2021-03-01 | Screw | 2 | Yes | No | No | Yes | 1485 | 100 | 300 | 95.9 | 56.7 | 262.7 | 17.68
2026-03-21 | Ingersoll Rand | E220i-A110 (NA-IP55) | 2021-03-01 | Screw | 2 | Yes | No | No | Yes | 1485 | 100 | 300 | 96.4 | 57.3 | 260.6 | 17.55
2026-03-21 | Ingersoll Rand | E220i-A125 (NA-IP23) | 2021-03-01 | Screw | 2 | Yes | No | No | Yes | 1370 | 115 | 300 | 95.9 | 52.8 | 251.9 | 18.38
2026-03-21 | Ingersoll Rand | E220i-A125 (NA-IP55) | 2021-03-01 | Screw | 2 | Yes | No | No | Yes | 1370 | 115 | 300 | 96.4 | 53.5 | 250.2 | 18.26
2026-03-21 | Ingersoll Rand | E220i-A155 (NA-IP23) | 2021-03-01 | Screw | 2 | Yes | No | No | Yes | 1257 | 145 | 300 | 95.9 | 48.9 | 256.5 | 20.41
2026-03-21 | Ingersoll Rand | E220i-A155 (NA-IP55) | 2021-03-01 | Screw | 2 | Yes | No | No | Yes | 1257 | 145 | 300 | 96.4 | 49.8 | 254.7 | 20.27
2026-03-21 | Ingersoll Rand | E220i-W110 (NA-IP23) | 2021-03-01 | Screw | 2 | No | Yes | No | Yes | 1487 | 100 | 300 | 95.9 | 57.2 | 256.6 | 17.26
2026-03-21 | Ingersoll Rand | E220i-W110 (NA-IP55) | 2021-03-01 | Screw | 2 | No | Yes | No | Yes | 1487 | 100 | 300 | 96.4 | 57.9 | 254.7 | 17.13
2026-03-21 | Ingersoll Rand | E220i-W125 (NA-IP23) | 2021-03-01 | Screw | 2 | No | Yes | No | Yes | 1371 | 115 | 300 | 95.9 | 53.4 | 246.5 | 17.97
2026-03-21 | Ingersoll Rand | E220i-W125 (NA-IP55) | 2021-03-01 | Screw | 2 | No | Yes | No | Yes | 1371 | 115 | 300 | 96.4 | 54.1 | 244.9 | 17.86
2026-03-21 | Ingersoll Rand | E220i-W155 (NA-IP23) | 2021-03-01 | Screw | 2 | No | Yes | No | Yes | 1258 | 145 | 300 | 95.9 | 49.5 | 251.6 | 20
2026-03-21 | Ingersoll Rand | E220i-W155 (NA-IP55) | 2021-03-01 | Screw | 2 | No | Yes | No | Yes | 1258 | 145 | 300 | 96.4 | 50.3 | 249.9 | 19.86
2026-03-21 | Ingersoll Rand | E220ie-W110 (NA-IP23) | 2021-03-01 | Screw | 2 | No | Yes | No | Yes | 1502 | 100 | 300 | 95.9 | 57.2 | 249 | 16.58
2026-03-21 | Ingersoll Rand | E220ie-W110 (NA-IP55) | 2021-03-01 | Screw | 2 | No | Yes | No | Yes | 1502 | 100 | 300 | 96.4 | 57.9 | 247.3 | 16.47
2026-03-21 | Ingersoll Rand | E220ie-W125 (NA-IP23) | 2021-03-01 | Screw | 2 | No | Yes | No | Yes | 1387 | 115 | 300 | 95.9 | 53.4 | 238.8 | 17.22
2026-03-21 | Ingersoll Rand | E220ie-W125 (NA-IP55) | 2021-03-01 | Screw | 2 | No | Yes | No | Yes | 1387 | 115 | 300 | 96.4 | 54.1 | 237.5 | 17.12
2026-03-21 | Ingersoll Rand | E220ie-W155 (NA-IP23) | 2021-03-01 | Screw | 2 | No | Yes | No | Yes | 1274 | 145 | 300 | 95.9 | 49.5 | 243.3 | 19.1
2026-03-21 | Ingersoll Rand | E220ie-W155 (NA-IP55) | 2021-03-01 | Screw | 2 | No | Yes | No | Yes | 1274 | 145 | 300 | 96.4 | 50.3 | 241.9 | 18.99
2026-03-21 | Ingersoll Rand | E250n-A155 (NA-IP23) | 2023-06-01 | Screw | 2 | Yes | No | No | Yes | 1493 | 100 | 335 | 95.6 | 0 | 274.2 | 18.37
2026-03-21 | Ingersoll Rand | E250n-A155 (NA-IP55) | 2023-06-01 | Screw | 2 | Yes | No | No | Yes | 1493 | 100 | 335 | 96.1 | 0 | 272.9 | 18.28
2026-03-21 | Ingersoll Rand | E250n-A155 (NA-IP23) | 2023-06-01 | Screw | 2 | Yes | No | No | Yes | 1429 | 115 | 335 | 95.6 | 0 | 274.5 | 19.21
2026-03-21 | Ingersoll Rand | E250n-A155 (NA-IP55) | 2023-06-01 | Screw | 2 | Yes | No | No | Yes | 1429 | 115 | 335 | 96.1 | 0 | 272.9 | 19.1
2026-03-21 | Ingersoll Rand | E250n-A155 (NA-IP23) | 2023-06-01 | Screw | 2 | Yes | No | No | Yes | 1386 | 125 | 335 | 95.6 | 0 | 274.6 | 19.81
2026-03-21 | Ingersoll Rand | E250n-A155 (NA-IP55) | 2023-06-01 | Screw | 2 | Yes | No | No | Yes | 1386 | 125 | 335 | 96.1 | 0 | 272.9 | 19.69
2026-03-21 | Ingersoll Rand | E250n-A155 (NA-IP23) | 2023-06-01 | Screw | 2 | Yes | No | No | Yes | 1282 | 150 | 335 | 95.6 | 0 | 275.2 | 21.47
2026-03-21 | Ingersoll Rand | E250n-A155 (NA-IP55) | 2023-06-01 | Screw | 2 | Yes | No | No | Yes | 1282 | 150 | 335 | 96.1 | 0 | 273.3 | 21.32
2026-03-21 | Ingersoll Rand | E250n-W155 (NA-IP23) | 2023-06-01 | Screw | 2 | No | Yes | No | Yes | 1493 | 100 | 335 | 95.6 | 0 | 269.3 | 18.04
2026-03-21 | Ingersoll Rand | E250n-W155 (NA-IP55) | 2023-06-01 | Screw | 2 | No | Yes | No | Yes | 1493 | 100 | 335 | 96.1 | 0 | 267.9 | 17.94
2026-03-21 | Ingersoll Rand | E250n-W155 (NA-IP23) | 2023-06-01 | Screw | 2 | No | Yes | No | Yes | 1429 | 115 | 335 | 95.6 | 0 | 270.3 | 18.91
2026-03-21 | Ingersoll Rand | E250n-W155 (NA-IP55) | 2023-06-01 | Screw | 2 | No | Yes | No | Yes | 1429 | 115 | 335 | 96.1 | 0 | 268.7 | 18.8
2026-03-21 | Ingersoll Rand | E250n-W155 (NA-IP23) | 2023-06-01 | Screw | 2 | No | Yes | No | Yes | 1386 | 125 | 335 | 95.6 | 0 | 270.9 | 19.54
2026-03-21 | Ingersoll Rand | E250n-W155 (NA-IP55) | 2023-06-01 | Screw | 2 | No | Yes | No | Yes | 1386 | 125 | 335 | 96.1 | 0 | 269.2 | 19.42
2026-03-21 | Ingersoll Rand | E250n-W155 (NA-IP23) | 2023-06-01 | Screw | 2 | No | Yes | No | Yes | 1282 | 150 | 335 | 95.6 | 0 | 272.4 | 21.26
2026-03-21 | Ingersoll Rand | E250n-W155 (NA-IP55) | 2023-06-01 | Screw | 2 | No | Yes | No | Yes | 1282 | 150 | 335 | 96.1 | 0 | 270.5 | 21.11
2026-03-21 | Ingersoll Rand | E250ne-W155 (NA-IP23) | 2023-06-01 | Screw | 2 | No | Yes | No | Yes | 1527 | 100 | 335 | 95.6 | 0 | 262.4 | 17.18
2026-03-21 | Ingersoll Rand | E250ne-W155 (NA-IP55) | 2023-06-01 | Screw | 2 | No | Yes | No | Yes | 1527 | 100 | 335 | 96.1 | 0 | 261.1 | 17.1
2026-03-21 | Ingersoll Rand | E250ne-W155 (NA-IP23) | 2023-06-01 | Screw | 2 | No | Yes | No | Yes | 1494 | 115 | 335 | 95.6 | 0 | 269.9 | 18.07
2026-03-21 | Ingersoll Rand | E250ne-W155 (NA-IP55) | 2023-06-01 | Screw | 2 | No | Yes | No | Yes | 1494 | 115 | 335 | 96.1 | 0 | 268.5 | 17.97
2026-03-21 | Ingersoll Rand | E250ne-W155 (NA-IP23) | 2023-06-01 | Screw | 2 | No | Yes | No | Yes | 1451 | 125 | 335 | 95.6 | 0 | 270.5 | 18.64
2026-03-21 | Ingersoll Rand | E250ne-W155 (NA-IP55) | 2023-06-01 | Screw | 2 | No | Yes | No | Yes | 1451 | 125 | 335 | 96.1 | 0 | 269 | 18.53
2026-03-21 | Ingersoll Rand | E250ne-W155 (NA-IP23) | 2023-06-01 | Screw | 2 | No | Yes | No | Yes | 1346 | 150 | 335 | 95.6 | 0 | 272 | 20.21
2026-03-21 | Ingersoll Rand | E250ne-W155 (NA-IP55) | 2023-06-01 | Screw | 2 | No | Yes | No | Yes | 1346 | 150 | 335 | 96.1 | 0 | 270.2 | 20.07
2026-03-21 | Ingersoll Rand | E260i-A110 (NA-IP23) | 2021-03-01 | Screw | 2 | Yes | No | No | Yes | 1601 | 100 | 350 | 95.6 | 64.5 | 292.1 | 18.24
2026-03-21 | Ingersoll Rand | E260i-A110 (NA-IP55) | 2021-03-01 | Screw | 2 | Yes | No | No | Yes | 1601 | 100 | 350 | 96.3 | 65.4 | 289.5 | 18.08
2026-03-21 | Ingersoll Rand | E260i-A125 (NA-IP23) | 2021-03-01 | Screw | 2 | Yes | No | No | Yes | 1560 | 115 | 350 | 95.6 | 60.7 | 297.2 | 19.04
2026-03-21 | Ingersoll Rand | E260i-A125 (NA-IP55) | 2021-03-01 | Screw | 2 | Yes | No | No | Yes | 1560 | 115 | 350 | 96.3 | 61.7 | 294.3 | 18.86
2026-03-21 | Ingersoll Rand | E260i-A155 (NA-IP23) | 2021-03-01 | Screw | 2 | Yes | No | No | Yes | 1442 | 145 | 350 | 95.6 | 56.8 | 300.8 | 20.86
2026-03-21 | Ingersoll Rand | E260i-A155 (NA-IP55) | 2021-03-01 | Screw | 2 | Yes | No | No | Yes | 1442 | 145 | 350 | 96.3 | 57.9 | 297.7 | 20.64
2026-03-21 | Ingersoll Rand | E260i-W110 (NA-IP23) | 2021-03-01 | Screw | 2 | No | Yes | No | Yes | 1603 | 100 | 350 | 95.6 | 65.1 | 282.5 | 17.62
2026-03-21 | Ingersoll Rand | E260i-W110 (NA-IP55) | 2021-03-01 | Screw | 2 | No | Yes | No | Yes | 1603 | 100 | 350 | 96.3 | 66 | 280.1 | 17.47
2026-03-21 | Ingersoll Rand | E260i-W125 (NA-IP23) | 2021-03-01 | Screw | 2 | No | Yes | No | Yes | 1562 | 115 | 350 | 95.6 | 61.2 | 287.9 | 18.43
2026-03-21 | Ingersoll Rand | E260i-W125 (NA-IP55) | 2021-03-01 | Screw | 2 | No | Yes | No | Yes | 1562 | 115 | 350 | 96.3 | 62.2 | 285.1 | 18.25
2026-03-21 | Ingersoll Rand | E260i-W155 (NA-IP23) | 2021-03-01 | Screw | 2 | No | Yes | No | Yes | 1443 | 145 | 350 | 95.6 | 57.4 | 292.1 | 20.24
2026-03-21 | Ingersoll Rand | E260i-W155 (NA-IP55) | 2021-03-01 | Screw | 2 | No | Yes | No | Yes | 1443 | 145 | 350 | 96.3 | 58.5 | 289.2 | 20.03
2026-03-21 | Ingersoll Rand | E260ie-W110 (NA-IP23) | 2021-03-01 | Screw | 2 | No | Yes | No | Yes | 1617 | 100 | 350 | 95.6 | 65.1 | 274.2 | 16.95
2026-03-21 | Ingersoll Rand | E260ie-W110 (NA-IP55) | 2021-03-01 | Screw | 2 | No | Yes | No | Yes | 1617 | 100 | 350 | 96.3 | 66 | 272.2 | 16.83
2026-03-21 | Ingersoll Rand | E260ie-W125 (NA-IP23) | 2021-03-01 | Screw | 2 | No | Yes | No | Yes | 1577 | 115 | 350 | 95.6 | 61.2 | 279 | 17.69
2026-03-21 | Ingersoll Rand | E260ie-W125 (NA-IP55) | 2021-03-01 | Screw | 2 | No | Yes | No | Yes | 1577 | 115 | 350 | 96.3 | 62.2 | 276.7 | 17.55
2026-03-21 | Ingersoll Rand | E260ie-W155 (NA-IP23) | 2021-03-01 | Screw | 2 | No | Yes | No | Yes | 1459 | 145 | 350 | 95.6 | 57.4 | 282.6 | 19.37
2026-03-21 | Ingersoll Rand | E260ie-W155 (NA-IP55) | 2021-03-01 | Screw | 2 | No | Yes | No | Yes | 1459 | 145 | 350 | 96.3 | 58.5 | 280.2 | 19.2
2026-03-21 | Ingersoll Rand | E300i-A110 (NA-IP23) | 2021-03-01 | Screw | 2 | Yes | No | No | Yes | 1840 | 100 | 400 | 96 | 72.9 | 353.6 | 19.22
2026-03-21 | Ingersoll Rand | E300i-A110 (NA-IP55) | 2021-03-01 | Screw | 2 | Yes | No | No | Yes | 1840 | 100 | 400 | 96.4 | 74 | 351.1 | 19.08
2026-03-21 | Ingersoll Rand | E300i-A125 (NA-IP23) | 2021-03-01 | Screw | 2 | Yes | No | No | Yes | 1777 | 115 | 400 | 96 | 68.3 | 351.6 | 19.79
2026-03-21 | Ingersoll Rand | E300i-A125 (NA-IP55) | 2021-03-01 | Screw | 2 | Yes | No | No | Yes | 1777 | 115 | 400 | 96.4 | 69.5 | 349.2 | 19.65
2026-03-21 | Ingersoll Rand | E300i-A155 (NA-IP23) | 2021-03-01 | Screw | 2 | Yes | No | No | Yes | 1598 | 145 | 400 | 96 | 64.4 | 345.3 | 21.61
2026-03-21 | Ingersoll Rand | E300i-A155 (NA-IP55) | 2021-03-01 | Screw | 2 | Yes | No | No | Yes | 1598 | 145 | 400 | 96.4 | 65.8 | 343.1 | 21.48
2026-03-21 | Ingersoll Rand | E300i-W110 (NA-IP23) | 2021-03-01 | Screw | 2 | No | Yes | No | Yes | 1842 | 100 | 400 | 96 | 73.5 | 338.5 | 18.37
2026-03-21 | Ingersoll Rand | E300i-W110 (NA-IP55) | 2021-03-01 | Screw | 2 | No | Yes | No | Yes | 1842 | 100 | 400 | 96.4 | 74.6 | 336.2 | 18.25
2026-03-21 | Ingersoll Rand | E300i-W125 (NA-IP23) | 2021-03-01 | Screw | 2 | No | Yes | No | Yes | 1779 | 115 | 400 | 96 | 68.8 | 337.1 | 18.95
2026-03-21 | Ingersoll Rand | E300i-W125 (NA-IP55) | 2021-03-01 | Screw | 2 | No | Yes | No | Yes | 1779 | 115 | 400 | 96.4 | 70.1 | 334.9 | 18.82
2026-03-21 | Ingersoll Rand | E300i-W155 (NA-IP23) | 2021-03-01 | Screw | 2 | No | Yes | No | Yes | 1599 | 145 | 400 | 96 | 65 | 331.9 | 20.75
2026-03-21 | Ingersoll Rand | E300i-W155 (NA-IP55) | 2021-03-01 | Screw | 2 | No | Yes | No | Yes | 1599 | 145 | 400 | 96.4 | 66.3 | 329.9 | 20.62
2026-03-21 | Ingersoll Rand | E300ie-W110 (NA-IP23) | 2021-03-01 | Screw | 2 | No | Yes | No | Yes | 1856 | 100 | 400 | 96 | 73.5 | 328.7 | 17.71
2026-03-21 | Ingersoll Rand | E300ie-W110 (NA-IP55) | 2021-03-01 | Screw | 2 | No | Yes | No | Yes | 1856 | 100 | 400 | 96.4 | 74.6 | 326.8 | 17.6
2026-03-21 | Ingersoll Rand | E300ie-W125 (NA-IP23) | 2021-03-01 | Screw | 2 | No | Yes | No | Yes | 1794 | 115 | 400 | 96 | 68.8 | 326.9 | 18.22
2026-03-21 | Ingersoll Rand | E300ie-W125 (NA-IP55) | 2021-03-01 | Screw | 2 | No | Yes | No | Yes | 1794 | 115 | 400 | 96.4 | 70.1 | 325 | 18.12
2026-03-21 | Ingersoll Rand | E300ie-W155 (NA-IP23) | 2021-03-01 | Screw | 2 | No | Yes | No | Yes | 1614 | 145 | 400 | 96 | 65 | 321.5 | 19.92
2026-03-21 | Ingersoll Rand | E300ie-W155 (NA-IP55) | 2021-03-01 | Screw | 2 | No | Yes | No | Yes | 1614 | 145 | 400 | 96.4 | 66.3 | 320 | 19.82
2026-03-21 | Ingersoll Rand | E315n-A155 (NA-IP23) | 2023-06-01 | Screw | 2 | Yes | No | No | Yes | 1778 | 100 | 422 | 95.5 | 0 | 349.3 | 19.65
2026-03-21 | Ingersoll Rand | E315n-A155 (NA-IP55) | 2023-06-01 | Screw | 2 | Yes | No | No | Yes | 1778 | 100 | 422 | 95.9 | 0 | 347.8 | 19.56
2026-03-21 | Ingersoll Rand | E315n-A155 (NA-IP23) | 2023-06-01 | Screw | 2 | Yes | No | No | Yes | 1716 | 115 | 422 | 95.5 | 0 | 349.1 | 20.35
2026-03-21 | Ingersoll Rand | E315n-A155 (NA-IP55) | 2023-06-01 | Screw | 2 | Yes | No | No | Yes | 1716 | 115 | 422 | 95.9 | 0 | 347.5 | 20.25
2026-03-21 | Ingersoll Rand | E315n-A155 (NA-IP23) | 2023-06-01 | Screw | 2 | Yes | No | No | Yes | 1674 | 125 | 422 | 95.5 | 0 | 349 | 20.85
2026-03-21 | Ingersoll Rand | E315n-A155 (NA-IP55) | 2023-06-01 | Screw | 2 | Yes | No | No | Yes | 1674 | 125 | 422 | 95.9 | 0 | 347.3 | 20.74
2026-03-21 | Ingersoll Rand | E315n-A155 (NA-IP23) | 2023-06-01 | Screw | 2 | Yes | No | No | Yes | 1570 | 150 | 422 | 95.5 | 0 | 348.9 | 22.23
2026-03-21 | Ingersoll Rand | E315n-A155 (NA-IP55) | 2023-06-01 | Screw | 2 | Yes | No | No | Yes | 1570 | 150 | 422 | 95.9 | 0 | 347 | 22.1
2026-03-21 | Ingersoll Rand | E315n-W155 (NA-IP23) | 2023-06-01 | Screw | 2 | No | Yes | No | Yes | 1778 | 100 | 422 | 95.5 | 0 | 338.1 | 19.02
2026-03-21 | Ingersoll Rand | E315n-W155 (NA-IP55) | 2023-06-01 | Screw | 2 | No | Yes | No | Yes | 1778 | 100 | 422 | 95.9 | 0 | 336.6 | 18.93
2026-03-21 | Ingersoll Rand | E315n-W155 (NA-IP23) | 2023-06-01 | Screw | 2 | No | Yes | No | Yes | 1716 | 115 | 422 | 95.5 | 0 | 339.2 | 19.77
2026-03-21 | Ingersoll Rand | E315n-W155 (NA-IP55) | 2023-06-01 | Screw | 2 | No | Yes | No | Yes | 1716 | 115 | 422 | 95.9 | 0 | 337.5 | 19.67
2026-03-21 | Ingersoll Rand | E315n-W155 (NA-IP23) | 2023-06-01 | Screw | 2 | No | Yes | No | Yes | 1674 | 125 | 422 | 95.5 | 0 | 339.9 | 20.3
2026-03-21 | Ingersoll Rand | E315n-W155 (NA-IP55) | 2023-06-01 | Screw | 2 | No | Yes | No | Yes | 1674 | 125 | 422 | 95.9 | 0 | 338.1 | 20.2
2026-03-21 | Ingersoll Rand | E315n-W155 (NA-IP23) | 2023-06-01 | Screw | 2 | No | Yes | No | Yes | 1570 | 150 | 422 | 95.5 | 0 | 341.6 | 21.76
2026-03-21 | Ingersoll Rand | E315n-W155 (NA-IP55) | 2023-06-01 | Screw | 2 | No | Yes | No | Yes | 1570 | 150 | 422 | 95.9 | 0 | 339.6 | 21.63
2026-03-21 | Ingersoll Rand | E315ne-W155 (NA-IP23) | 2023-06-01 | Screw | 2 | No | Yes | No | Yes | 1809 | 100 | 422 | 95.5 | 0 | 328 | 18.13
2026-03-21 | Ingersoll Rand | E315ne-W155 (NA-IP55) | 2023-06-01 | Screw | 2 | No | Yes | No | Yes | 1809 | 100 | 422 | 95.9 | 0 | 326.6 | 18.05
2026-03-21 | Ingersoll Rand | E315ne-W155 (NA-IP23) | 2023-06-01 | Screw | 2 | No | Yes | No | Yes | 1785 | 115 | 422 | 95.5 | 0 | 338.9 | 18.99
2026-03-21 | Ingersoll Rand | E315ne-W155 (NA-IP55) | 2023-06-01 | Screw | 2 | No | Yes | No | Yes | 1785 | 115 | 422 | 95.9 | 0 | 337.4 | 18.9
2026-03-21 | Ingersoll Rand | E315ne-W155 (NA-IP23) | 2023-06-01 | Screw | 2 | No | Yes | No | Yes | 1744 | 125 | 422 | 95.5 | 0 | 339.6 | 19.48
2026-03-21 | Ingersoll Rand | E315ne-W155 (NA-IP55) | 2023-06-01 | Screw | 2 | No | Yes | No | Yes | 1744 | 125 | 422 | 95.9 | 0 | 338 | 19.39
2026-03-21 | Ingersoll Rand | E315ne-W155 (NA-IP23) | 2023-06-01 | Screw | 2 | No | Yes | No | Yes | 1639 | 150 | 422 | 95.5 | 0 | 341.3 | 20.82
2026-03-21 | Ingersoll Rand | E315ne-W155 (NA-IP55) | 2023-06-01 | Screw | 2 | No | Yes | No | Yes | 1639 | 150 | 422 | 95.9 | 0 | 339.4 | 20.71
2026-03-21 | Ingersoll Rand | E355i-W125 (NA-IP23) | 2021-03-01 | Screw | 2 | No | Yes | No | Yes | 1902 | 115 | 450 | 96.7 | 82.8 | 371.3 | 19.52
2026-03-21 | Ingersoll Rand | E355i-W125 (NA-IP55) | 2021-03-01 | Screw | 2 | No | Yes | No | Yes | 1902 | 115 | 450 | 96.5 | 83.6 | 371.7 | 19.54
2026-03-21 | Ingersoll Rand | E355i-W155 (NA-IP23) | 2021-03-01 | Screw | 2 | No | Yes | No | Yes | 1788 | 145 | 450 | 96.7 | 82.8 | 369.5 | 20.66
2026-03-21 | Ingersoll Rand | E355i-W155 (NA-IP55) | 2021-03-01 | Screw | 2 | No | Yes | No | Yes | 1788 | 145 | 450 | 96.5 | 83.6 | 370 | 20.69
2026-03-21 | Ingersoll Rand | E355ie-W125 (NA-IP23) | 2021-03-01 | Screw | 2 | No | Yes | No | Yes | 1916 | 115 | 450 | 96.7 | 82.8 | 360.7 | 18.83
2026-03-21 | Ingersoll Rand | E355ie-W125 (NA-IP55) | 2021-03-01 | Screw | 2 | No | Yes | No | Yes | 1916 | 115 | 450 | 96.5 | 83.6 | 361.3 | 18.86
2026-03-21 | Ingersoll Rand | E355ie-W155 (NA-IP23) | 2021-03-01 | Screw | 2 | No | Yes | No | Yes | 1803 | 145 | 450 | 96.7 | 82.8 | 358.2 | 19.86
2026-03-21 | Ingersoll Rand | E355ie-W155 (NA-IP55) | 2021-03-01 | Screw | 2 | No | Yes | No | Yes | 1803 | 145 | 450 | 96.5 | 83.6 | 358.8 | 19.89
2026-03-21 | Ingersoll Rand | E355n-W155 (NA-IP23) | 2023-06-01 | Screw | 2 | No | Yes | No | Yes | 1793 | 100 | 476 | 95.7 | 0 | 341.7 | 19.06
2026-03-21 | Ingersoll Rand | E355n-W155 (NA-IP55) | 2023-06-01 | Screw | 2 | No | Yes | No | Yes | 1793 | 100 | 476 | 96 | 0 | 340.6 | 19
2026-03-21 | Ingersoll Rand | E355n-W155 (NA-IP23) | 2023-06-01 | Screw | 2 | No | Yes | No | Yes | 1792 | 115 | 476 | 95.7 | 0 | 359.4 | 20.06
2026-03-21 | Ingersoll Rand | E355n-W155 (NA-IP55) | 2023-06-01 | Screw | 2 | No | Yes | No | Yes | 1792 | 115 | 476 | 96 | 0 | 358.3 | 20
2026-03-21 | Ingersoll Rand | E355n-W155 (NA-IP23) | 2023-06-01 | Screw | 2 | No | Yes | No | Yes | 1791 | 125 | 476 | 95.7 | 0 | 371.5 | 20.74
2026-03-21 | Ingersoll Rand | E355n-W155 (NA-IP55) | 2023-06-01 | Screw | 2 | No | Yes | No | Yes | 1791 | 125 | 476 | 96 | 0 | 370.3 | 20.68
2026-03-21 | Ingersoll Rand | E355n-W155 (NA-IP23) | 2023-06-01 | Screw | 2 | No | Yes | No | Yes | 1723 | 150 | 476 | 95.7 | 0 | 383.9 | 22.27
2026-03-21 | Ingersoll Rand | E355n-W155 (NA-IP55) | 2023-06-01 | Screw | 2 | No | Yes | No | Yes | 1723 | 150 | 476 | 96 | 0 | 381.9 | 22.16
2026-03-21 | Ingersoll Rand | E355ne-W155 (NA-IP23) | 2023-06-01 | Screw | 2 | No | Yes | No | Yes | 1809 | 100 | 476 | 95.7 | 0 | 327.5 | 18.1
2026-03-21 | Ingersoll Rand | E355ne-W155 (NA-IP55) | 2023-06-01 | Screw | 2 | No | Yes | No | Yes | 1809 | 100 | 476 | 96 | 0 | 326.5 | 18.05
2026-03-21 | Ingersoll Rand | E355ne-W155 (NA-IP23) | 2023-06-01 | Screw | 2 | No | Yes | No | Yes | 1808 | 115 | 476 | 95.7 | 0 | 344.5 | 19.05
2026-03-21 | Ingersoll Rand | E355ne-W155 (NA-IP55) | 2023-06-01 | Screw | 2 | No | Yes | No | Yes | 1808 | 115 | 476 | 96 | 0 | 343.5 | 19
2026-03-21 | Ingersoll Rand | E355ne-W155 (NA-IP23) | 2023-06-01 | Screw | 2 | No | Yes | No | Yes | 1807 | 125 | 476 | 95.7 | 0 | 356.1 | 19.7
2026-03-21 | Ingersoll Rand | E355ne-W155 (NA-IP55) | 2023-06-01 | Screw | 2 | No | Yes | No | Yes | 1807 | 125 | 476 | 96 | 0 | 355.1 | 19.64
2026-03-21 | Ingersoll Rand | E355ne-W155 (NA-IP23) | 2023-06-01 | Screw | 2 | No | Yes | No | Yes | 1796 | 150 | 476 | 95.7 | 0 | 383.3 | 21.34
2026-03-21 | Ingersoll Rand | E355ne-W155 (NA-IP55) | 2023-06-01 | Screw | 2 | No | Yes | No | Yes | 1796 | 150 | 476 | 96 | 0 | 382.1 | 21.27
2026-03-21 | Ingersoll Rand | E75ne-A145 | 2021-04-15 | Screw | 2 | Yes | No | No | Yes | 463 | 100 | 100 | 97 | 8.4 | 83.8 | 18.12
2026-03-21 | Ingersoll Rand | E75ne-A145 | 2021-04-15 | Screw | 2 | Yes | No | No | Yes | 403 | 125 | 100 | 97 | 8.4 | 85 | 21.08
2026-03-21 | Ingersoll Rand | E75ne-A145 | 2021-04-15 | Screw | 2 | Yes | No | No | Yes | 349 | 145 | 100 | 97 | 8.4 | 84.4 | 24.2
2026-03-21 | Ingersoll Rand | E75ne-W145 | 2021-04-15 | Screw | 2 | No | Yes | No | Yes | 463 | 100 | 100 | 97 | 8 | 82.5 | 17.83
2026-03-21 | Ingersoll Rand | E75ne-W145 | 2021-04-15 | Screw | 2 | No | Yes | Yes | No | 403 | 125 | 100 | 97 | 8 | 83.6 | 20.74
2026-03-21 | Ingersoll Rand | E75ne-W145 | 2021-04-15 | Screw | 2 | No | Yes | Yes | No | 349 | 145 | 100 | 97 | 8 | 83 | 23.82
2026-03-21 | Ingersoll Rand | E90i-A110 (NA-IP55) | 2023-12-01 | Screw | 2 | Yes | No | No | Yes | 631 | 100 | 125 | 95 | 21 | 112.5 | 17.82
2026-03-21 | Ingersoll Rand | E90i-A125 (NA-IP55) | 2023-12-01 | Screw | 2 | Yes | No | No | Yes | 597 | 115 | 125 | 95 | 19.8 | 112.3 | 18.81
2026-03-21 | Ingersoll Rand | E90i-A155 (NA-IP55) | 2023-12-01 | Screw | 2 | Yes | No | No | Yes | 530 | 145 | 125 | 95 | 17.9 | 112.9 | 21.29
2026-03-21 | Ingersoll Rand | E90i-W110 (NA-IP55) | 2023-12-01 | Screw | 2 | No | Yes | No | Yes | 639 | 100 | 125 | 95 | 21.2 | 108.3 | 16.95
2026-03-21 | Ingersoll Rand | E90i-W125 (NA-IP55) | 2023-12-01 | Screw | 2 | No | Yes | No | Yes | 605 | 115 | 125 | 95 | 20 | 108.2 | 17.89
2026-03-21 | Ingersoll Rand | E90i-W155 (NA-IP55) | 2023-12-01 | Screw | 2 | No | Yes | No | Yes | 539 | 145 | 125 | 95 | 18.1 | 107.9 | 20.02
2026-03-21 | Ingersoll Rand | E90n-A100 (NA-IP55) | 2023-09-01 | Screw | 2 | Yes | No | No | Yes | 612 | 100 | 121 | 96.8 | 0 | 107.6 | 17.6
2026-03-21 | Ingersoll Rand | E90n-A115 (NA-IP55) | 2023-09-01 | Screw | 2 | Yes | No | No | Yes | 578 | 115 | 121 | 96.8 | 0 | 107.6 | 18.63
2026-03-21 | Ingersoll Rand | E90n-A125 (NA-IP55) | 2023-09-01 | Screw | 2 | Yes | No | No | Yes | 556 | 125 | 121 | 96.8 | 0 | 107.6 | 19.36
2026-03-21 | Ingersoll Rand | E90n-A150 (NA-IP55) | 2023-09-01 | Screw | 2 | Yes | No | No | Yes | 505 | 150 | 121 | 96.8 | 0 | 107.8 | 21.34
2026-03-21 | Ingersoll Rand | E90n-W100 (NA-IP55) | 2023-05-01 | Screw | 2 | No | Yes | No | Yes | 619 | 100 | 121 | 96.8 | 0 | 103.9 | 16.78
2026-03-21 | Ingersoll Rand | E90n-W115 (NA-IP55) | 2023-05-01 | Screw | 2 | No | Yes | No | Yes | 585 | 115 | 121 | 96.8 | 0 | 104.1 | 17.78
2026-03-21 | Ingersoll Rand | E90n-W125 (NA-IP55) | 2023-05-01 | Screw | 2 | No | Yes | No | Yes | 564 | 125 | 121 | 96.8 | 0 | 104.1 | 18.46
2026-03-21 | Ingersoll Rand | E90n-W150 (NA-IP55) | 2023-05-01 | Screw | 2 | No | Yes | No | Yes | 513 | 150 | 121 | 96.8 | 0 | 104.7 | 20.4
2026-03-21 | Ingersoll Rand | E90ne-A145 | 2021-04-15 | Screw | 2 | Yes | No | No | Yes | 568 | 100 | 120 | 97 | 8.4 | 101.2 | 17.82
2026-03-21 | Ingersoll Rand | E90ne-A145 | 2021-04-15 | Screw | 2 | Yes | No | No | Yes | 506 | 125 | 120 | 97 | 8.4 | 102.5 | 20.26
2026-03-21 | Ingersoll Rand | E90ne-A145 | 2021-04-15 | Screw | 2 | Yes | No | No | Yes | 449 | 145 | 120 | 97 | 8.4 | 101.7 | 22.64
2026-03-21 | Ingersoll Rand | E90ne-W145 | 2021-04-15 | Screw | 2 | No | Yes | No | Yes | 568 | 100 | 120 | 97 | 8 | 99.2 | 17.46
2026-03-21 | Ingersoll Rand | E90ne-W145 | 2021-04-15 | Screw | 2 | No | Yes | Yes | No | 506 | 125 | 120 | 97 | 8 | 100.4 | 19.85
2026-03-21 | Ingersoll Rand | E90ne-W145 | 2021-04-15 | Screw | 2 | No | Yes | No | Yes | 449 | 145 | 120 | 97 | 8 | 99.7 | 22.18
2026-03-21 | Ingersoll Rand | H100A -125 psig | 2020-03-05 | Screw | 2 | Yes | No | No | Yes | 411 | 125 | 100 | 95.1 | 20.9 | 93.3 | 22.69
2026-03-21 | Ingersoll Rand | H100W -125 psig | 2020-03-05 | Screw | 2 | No | Yes | No | Yes | 411 | 125 | 100 | 95.1 | 16.8 | 87.1 | 21.19
2026-03-21 | Ingersoll Rand | H50A - 125 psig | 2020-03-05 | Screw | 2 | Yes | No | No | Yes | 186 | 125 | 50 | 94.3 | 13.9 | 47.4 | 25.46
2026-03-21 | Ingersoll Rand | H50W - 125 psig | 2020-03-05 | Screw | 2 | No | Yes | No | Yes | 186 | 125 | 50 | 94.3 | 9.8 | 42.4 | 22.81
2026-03-21 | Ingersoll Rand | H60A - 125 psig | 2020-03-05 | Screw | 2 | Yes | No | No | Yes | 232 | 125 | 60 | 94.2 | 16.2 | 58 | 24.99
2026-03-21 | Ingersoll Rand | H60W -125 psig | 2020-03-05 | Screw | 2 | No | Yes | No | Yes | 232 | 125 | 60 | 94.2 | 12.1 | 51.3 | 22.12
2026-03-21 | Ingersoll Rand | H75A - 125 psig | 2020-03-05 | Screw | 2 | Yes | No | No | Yes | 290 | 125 | 75 | 95.4 | 18 | 67.3 | 23.2
2026-03-21 | Ingersoll Rand | H75W - 125 psig | 2020-03-05 | Screw | 2 | No | Yes | No | Yes | 290 | 125 | 75 | 95.4 | 13.9 | 62.4 | 21.51
2026-03-21 | Ingersoll Rand | HH100A - 150 psig | 2020-03-05 | Screw | 2 | Yes | No | No | Yes | 390 | 150 | 100 | 95.1 | 21 | 93.3 | 23.92
2026-03-21 | Ingersoll Rand | HH100W - 150 psig | 2020-03-05 | Screw | 2 | No | Yes | No | Yes | 390 | 150 | 100 | 95.1 | 16.5 | 86.2 | 22.09
2026-03-21 | Ingersoll Rand | HH75A - 150 psig | 2020-03-05 | Screw | 2 | Yes | No | No | Yes | 268 | 150 | 75 | 95.4 | 17.3 | 69.2 | 25.81
2026-03-21 | Ingersoll Rand | HH75W - 150 psig | 2020-03-05 | Screw | 2 | No | Yes | No | Yes | 268 | 150 | 75 | 95.4 | 13.5 | 64.3 | 24.01
2026-03-21 | Ingersoll Rand | IRN100H | 2020-04-30 | Screw | 2 | Yes | No | Yes | No | 435 | 100 | 100 | 95.2 | 0 | 92.4 | 21.24
2026-03-21 | Ingersoll Rand | IRN100H | 2020-04-30 | Screw | 2 | Yes | No | Yes | No | 400 | 125 | 100 | 95.2 | 0 | 92.4 | 23.1
2026-03-21 | Ingersoll Rand | IRN100H | 2020-04-30 | Screw | 2 | Yes | No | Yes | No | 368 | 150 | 100 | 95.2 | 0 | 92.4 | 25.11
2026-03-21 | Ingersoll Rand | IRN100H | 2020-04-30 | Screw | 2 | Yes | No | Yes | No | 435 | 100 | 100 | 95.2 | 0 | 89.4 | 20.55
2026-03-21 | Ingersoll Rand | IRN100H | 2020-04-30 | Screw | 2 | Yes | No | Yes | No | 400 | 125 | 100 | 95.2 | 0 | 89.4 | 22.35
2026-03-21 | Ingersoll Rand | IRN100H | 2020-04-30 | Screw | 2 | Yes | No | Yes | No | 368 | 150 | 100 | 95.2 | 0 | 89.4 | 24.29
2026-03-21 | Ingersoll Rand | IRN50H-OF | 2020-04-30 | Screw | 2 | Yes | No | No | Yes | 200 | 100 | 50 | 94.7 | 0 | 46.8 | 23.41
2026-03-21 | Ingersoll Rand | IRN50H-OF | 2020-04-30 | Screw | 2 | Yes | No | No | Yes | 179 | 125 | 50 | 94.7 | 0 | 46.8 | 26.15
2026-03-21 | Ingersoll Rand | IRN50H-OF | 2020-04-30 | Screw | 2 | Yes | No | No | Yes | 200 | 100 | 50 | 94.7 | 0 | 45.2 | 22.62
2026-03-21 | Ingersoll Rand | IRN50H-OF | 2020-04-30 | Screw | 2 | Yes | No | No | Yes | 179 | 125 | 50 | 94.7 | 0 | 45.2 | 25.27
2026-03-21 | Ingersoll Rand | IRN60H-OF | 2020-04-30 | Screw | 2 | Yes | No | No | Yes | 237 | 100 | 60 | 93.9 | 0 | 56.2 | 23.71
2026-03-21 | Ingersoll Rand | IRN60H-OF | 2020-04-30 | Screw | 2 | Yes | No | No | Yes | 219 | 125 | 60 | 93.9 | 0 | 56.2 | 25.66
2026-03-21 | Ingersoll Rand | IRN60H-OF | 2020-04-30 | Screw | 2 | Yes | No | No | Yes | 237 | 100 | 60 | 93.9 | 0 | 54.6 | 23.05
2026-03-21 | Ingersoll Rand | IRN60H-OF | 2020-04-30 | Screw | 2 | Yes | No | No | Yes | 219 | 125 | 60 | 93.9 | 0 | 54.6 | 24.94
2026-03-21 | Ingersoll Rand | IRN75H | 2020-04-30 | Screw | 2 | Yes | No | Yes | No | 331 | 100 | 75 | 95.2 | 0 | 70.2 | 21.21
2026-03-21 | Ingersoll Rand | IRN75H | 2020-04-30 | Screw | 2 | Yes | No | Yes | No | 299 | 125 | 75 | 95.2 | 0 | 70.2 | 23.47
2026-03-21 | Ingersoll Rand | IRN75H | 2020-04-30 | Screw | 2 | Yes | No | Yes | No | 269 | 150 | 75 | 95.2 | 0 | 70.2 | 26.09
2026-03-21 | Ingersoll Rand | IRN75H | 2020-04-30 | Screw | 2 | Yes | No | Yes | No | 331 | 100 | 75 | 95.2 | 0 | 67.2 | 20.3
2026-03-21 | Ingersoll Rand | IRN75H | 2020-04-30 | Screw | 2 | Yes | No | Yes | No | 299 | 125 | 75 | 95.2 | 0 | 67.2 | 22.47
2026-03-21 | Ingersoll Rand | IRN75H | 2020-04-30 | Screw | 2 | Yes | No | Yes | No | 269 | 150 | 75 | 95.2 | 0 | 67.2 | 24.97
2026-03-21 | Ingersoll Rand | L100A - 100 psig | 2020-03-05 | Screw | 2 | Yes | No | No | Yes | 424 | 100 | 100 | 95.1 | 21.4 | 85.6 | 20.2
2026-03-21 | Ingersoll Rand | L100W - 100 psig | 2020-03-05 | Screw | 2 | No | Yes | No | Yes | 424 | 100 | 100 | 95.1 | 17.3 | 79.7 | 18.8
2026-03-21 | Ingersoll Rand | L50A - 100 psig | 2020-03-05 | Screw | 2 | Yes | No | No | Yes | 216 | 100 | 50 | 94.3 | 14.7 | 47.7 | 22.09
2026-03-21 | Ingersoll Rand | L50W - 100 psig | 2020-03-05 | Screw | 2 | No | Yes | No | Yes | 216 | 100 | 50 | 94.3 | 10.6 | 42.3 | 19.57
2026-03-21 | Ingersoll Rand | L60A - 100 psig | 2020-03-05 | Screw | 2 | Yes | No | No | Yes | 268 | 100 | 60 | 94.2 | 16.3 | 55.7 | 20.78
2026-03-21 | Ingersoll Rand | L60W - 100 psig | 2020-03-05 | Screw | 2 | No | Yes | No | Yes | 268 | 100 | 60 | 94.2 | 12.2 | 50.4 | 18.79
2026-03-21 | Ingersoll Rand | L75A - 100 psig | 2020-03-05 | Screw | 2 | Yes | No | No | Yes | 336 | 100 | 75 | 95.4 | 18.7 | 68.9 | 20.5
2026-03-21 | Ingersoll Rand | L75W - 100 psig | 2020-03-05 | Screw | 2 | No | Yes | No | Yes | 336 | 100 | 75 | 95.4 | 14.6 | 61.5 | 18.3
2026-03-21 | Ingersoll Rand | R11i-A110 | 2020-04-08 | Screw | 1 | Yes | No |  |  | 57.5 | 100 | 15 | 91 | 7.4 | 13.3 | 23.14
2026-03-21 | Ingersoll Rand | R11i-A125 | 2020-04-08 | Screw | 1 | Yes | No |  |  | 56.1 | 115 | 15 | 91 | 6.9 | 13.7 | 24.42
2026-03-21 | Ingersoll Rand | R11i-A145 | 2020-04-08 | Screw | 1 | Yes | No |  |  | 50.4 | 135 | 15 | 91 | 6.4 | 13.8 | 27.34
2026-03-21 | Ingersoll Rand | R11i-A200 | 2020-04-08 | Screw | 1 | Yes | No |  |  | 41.5 | 190 | 15 | 91 | 5 | 13.8 | 33.24
2026-03-21 | Ingersoll Rand | R11n-A145 | 2020-04-09 | Screw | 1 | Yes | No |  |  | 59.8 | 100 | 15 | 91 | 0 | 14.7 | 24.57
2026-03-21 | Ingersoll Rand | R11n-A110 | 2015-09-01 | Screw | 1 | Yes | No | Yes | No | 57.1 | 110 | 15 | 91 | 0 | 14.7 | 25.8
2026-03-21 | Ingersoll Rand | R11n-A145 | 2020-04-09 | Screw | 1 | Yes | No |  |  | 55.9 | 115 | 15 | 91 | 0 | 14.7 | 26.31
2026-03-21 | Ingersoll Rand | R11n-A125 | 2015-09-01 | Screw | 1 | Yes | No | Yes | No | 53.8 | 125 | 15 | 91 | 0 | 14.7 | 27.4
2026-03-21 | Ingersoll Rand | R11n-A145 | 2020-04-09 | Screw | 1 | Yes | No |  |  | 52 | 135 | 15 | 91 | 0 | 14.7 | 28.17
2026-03-21 | Ingersoll Rand | R11n-A145 | 2015-09-01 | Screw | 1 | Yes | No | Yes | No | 50.4 | 145 | 15 | 91 | 0 | 14.8 | 29.3
2026-03-21 | Ingersoll Rand | R4i-A110 | 2020-04-08 | Screw | 1 | Yes | No | Yes | No | 19.4 | 100 | 5 | 89.5 | 2 | 5 | 25.92
2026-03-21 | Ingersoll Rand | R4i-A110 1PH | 2020-04-08 | Screw | 1 | Yes | No | Yes | No | 19.4 | 100 | 5 | 85 | 2 | 5.3 | 27.06
2026-03-21 | Ingersoll Rand | R4i-A125 | 2020-04-08 | Screw | 1 | Yes | No | Yes | No | 16.9 | 115 | 5 | 89.5 | 1.8 | 5.1 | 29.89
2026-03-21 | Ingersoll Rand | R4i-A125 1PH | 2020-04-08 | Screw | 1 | Yes | No | Yes | No | 16.9 | 115 | 5 | 85 | 1.8 | 5.3 | 31.25
2026-03-21 | Ingersoll Rand | R4i-A145 | 2020-04-08 | Screw | 1 | Yes | No | Yes | No | 14.3 | 135 | 5 | 89.5 | 1.6 | 5.1 | 35.67
2026-03-21 | Ingersoll Rand | R4i-A145 1PH | 2020-04-08 | Screw | 1 | Yes | No | Yes | No | 14.3 | 135 | 5 | 85 | 1.6 | 5.3 | 37.28
2026-03-21 | Ingersoll Rand | R5.5i-A110 | 2020-04-08 | Screw | 1 | Yes | No | Yes | No | 30.5 | 100 | 7.5 | 89.5 | 3.6 | 7.2 | 23.73
2026-03-21 | Ingersoll Rand | R5.5i-A110 1PH | 2020-04-08 | Screw | 1 | Yes | No | Yes | No | 30.5 | 100 | 7.5 | 85 | 3.6 | 7.6 | 24.84
2026-03-21 | Ingersoll Rand | R5.5i-A125 | 2020-04-08 | Screw | 1 | Yes | No | Yes | No | 27.5 | 115 | 7.5 | 89.5 | 3.1 | 7 | 25.46
2026-03-21 | Ingersoll Rand | R5.5i-A125 1PH | 2020-04-08 | Screw | 1 | Yes | No | Yes | No | 27.5 | 115 | 7.5 | 85 | 3.1 | 7.3 | 26.66
2026-03-21 | Ingersoll Rand | R5.5i-A145 | 2020-04-08 | Screw | 1 | Yes | No | Yes | No | 24.3 | 135 | 7.5 | 89.5 | 2.7 | 7.3 | 30.07
2026-03-21 | Ingersoll Rand | R5.5i-A145 1PH | 2020-04-08 | Screw | 1 | Yes | No | Yes | No | 24.3 | 135 | 7.5 | 85 | 2.7 | 7.7 | 31.51
2026-03-21 | Ingersoll Rand | R5.5i-A200 | 2020-04-08 | Screw | 1 | Yes | No | Yes | No | 16.8 | 190 | 7.5 | 89.5 | 2 | 7.3 | 43.68
2026-03-21 | Ingersoll Rand | R5.5i-A200 1PH | 2020-04-08 | Screw | 1 | Yes | No | Yes | No | 16.8 | 190 | 7.5 | 85 | 2 | 7.7 | 45.76
2026-03-21 | Ingersoll Rand | R5.5n-A145 | 2020-04-09 | Screw | 1 | Yes | No | Yes | No | 32.1 | 100 | 7.5 | 89.5 | 0 | 7.8 | 24.39
2026-03-21 | Ingersoll Rand | R5.5n-A110 | 2015-09-01 | Screw | 1 | Yes | No | Yes | No | 29.9 | 110 | 7.5 | 89.5 | 0 | 7.9 | 26.3
2026-03-21 | Ingersoll Rand | R5.5n-A145 | 2020-04-09 | Screw | 1 | Yes | No | Yes | No | 28.9 | 115 | 7.5 | 89.5 | 0 | 7.8 | 27.13
2026-03-21 | Ingersoll Rand | R5.5n-A125 | 2015-09-01 | Screw | 1 | Yes | No | Yes | No | 27.1 | 125 | 7.5 | 89.5 | 0 | 7.9 | 29
2026-03-21 | Ingersoll Rand | R5.5n-A145 | 2020-04-09 | Screw | 1 | Yes | No | Yes | No | 25.5 | 135 | 7.5 | 89.5 | 0 | 7.8 | 30.82
2026-03-21 | Ingersoll Rand | R5.5n-A145 | 2015-09-01 | Screw | 1 | Yes | No | Yes | No | 24.3 | 145 | 7.5 | 89.5 | 0 | 8.1 | 33.2
2026-03-21 | Ingersoll Rand | R7.5i-A110 | 2020-04-08 | Screw | 1 | Yes | No |  |  | 39.8 | 100 | 10 | 90.2 | 4.9 | 9.4 | 23.49
2026-03-21 | Ingersoll Rand | R7.5i-A125 | 2020-04-08 | Screw | 1 | Yes | No |  |  | 36.7 | 115 | 10 | 90.2 | 4.3 | 9.4 | 25.67
2026-03-21 | Ingersoll Rand | R7.5i-A145 | 2020-04-08 | Screw | 1 | Yes | No |  |  | 33.4 | 135 | 10 | 90.2 | 4 | 9.5 | 28.35
2026-03-21 | Ingersoll Rand | R7.5i-A200 | 2020-04-08 | Screw | 1 | Yes | No |  |  | 25.3 | 190 | 10 | 90.2 | 3.1 | 9.5 | 37.48
2026-03-21 | Ingersoll Rand | R7.5n-A145 | 2020-04-09 | Screw | 1 | Yes | No |  |  | 41.7 | 100 | 10 | 90.2 | 0 | 10.2 | 24.39
2026-03-21 | Ingersoll Rand | R7.5n-A110 | 2015-09-01 | Screw | 1 | Yes | No | Yes | No | 39.3 | 110 | 10 | 90.2 | 0 | 10.2 | 26
2026-03-21 | Ingersoll Rand | R7.5n-A145 | 2020-04-09 | Screw | 1 | Yes | No |  |  | 38.3 | 115 | 10 | 90.2 | 0 | 10.2 | 26.55
2026-03-21 | Ingersoll Rand | R7.5n-A125 | 2015-09-01 | Screw | 1 | Yes | No | Yes | No | 36.3 | 125 | 10 | 90.2 | 0 | 10.2 | 28.2
2026-03-21 | Ingersoll Rand | R7.5n-A145 | 2020-04-09 | Screw | 1 | Yes | No |  |  | 34.7 | 135 | 10 | 90.2 | 0 | 10.2 | 29.31
2026-03-21 | Ingersoll Rand | R7.5n-A145 | 2015-09-01 | Screw | 1 | Yes | No | Yes | No | 33.4 | 145 | 10 | 90.2 | 0 | 10.2 | 30.6
2026-03-21 | Ingersoll Rand | RS110i-A110 | 2023-04-21 | Screw | 1 | Yes | No |  |  | 792 | 100 | 150 | 95.8 | 38.2 | 133.5 | 16.9
2026-03-21 | Ingersoll Rand | RS110i-A125 | 2023-04-21 | Screw | 1 | Yes | No |  |  | 735 | 115 | 150 | 95.8 | 35.7 | 129.8 | 17.7
2026-03-21 | Ingersoll Rand | RS110i-A145 | 2023-04-21 | Screw | 1 | Yes | No |  |  | 707 | 135 | 150 | 95.8 | 34.5 | 134.8 | 19.1
2026-03-21 | Ingersoll Rand | RS110i-W110 | 2023-04-21 | Screw | 1 | No | Yes |  |  | 792 | 100 | 150 | 95.8 | 33.7 | 129.6 | 16.4
2026-03-21 | Ingersoll Rand | RS110i-W125 | 2023-04-21 | Screw | 1 | No | Yes |  |  | 735 | 115 | 150 | 95.8 | 31.2 | 126.1 | 17.2
2026-03-21 | Ingersoll Rand | RS110i-W145 | 2023-04-21 | Screw | 1 | No | Yes |  |  | 707 | 135 | 150 | 95.8 | 30 | 131.2 | 18.6
2026-03-21 | Ingersoll Rand | RS110ie-A110 | 2024-12-04 | Screw | 2 | Yes | No |  |  | 838 | 100 | 150 | 95.8 | 52.3 | 135.4 | 16.2
2026-03-21 | Ingersoll Rand | RS110ie-A110 | 2024-12-04 | Screw | 2 | Yes | No |  |  | 838 | 100 | 150 | 95.8 | 52.3 | 135.4 | 16.2
2026-03-21 | Ingersoll Rand | RS110n-A145 | 2023-04-21 | Screw | 1 | Yes | No |  |  | 775 | 100 | 148 | 96.4 | 0 | 132.3 | 17.07
2026-03-21 | Ingersoll Rand | RS110n-A145 | 2023-04-21 | Screw | 1 | Yes | No |  |  | 735 | 115 | 148 | 96.3 | 0 | 132.9 | 18.07
2026-03-21 | Ingersoll Rand | RS110n-A145 | 2023-04-21 | Screw | 1 | Yes | No |  |  | 682 | 135 | 148 | 95.9 | 0 | 133.6 | 19.6
2026-03-21 | Ingersoll Rand | RS110n-W145 | 2023-04-21 | Screw | 1 | No | Yes |  |  | 775 | 100 | 148 | 96.4 | 0 | 130.1 | 16.77
2026-03-21 | Ingersoll Rand | RS110n-W145 | 2023-04-21 | Screw | 1 | No | Yes |  |  | 735 | 115 | 148 | 96.3 | 0 | 130.5 | 17.75
2026-03-21 | Ingersoll Rand | RS110n-W145 | 2023-04-21 | Screw | 1 | No | Yes |  |  | 682 | 135 | 148 | 95.9 | 0 | 131.2 | 19.25
2026-03-21 | Ingersoll Rand | RS110ne-A145 | 2024-12-04 | Screw | 2 | Yes | No |  |  | 851 | 100 | 148 | 96.8 | 0 | 134.9 | 15.84
2026-03-21 | Ingersoll Rand | RS110ne-A145 | 2024-12-09 | Screw | 2 | Yes | No |  |  | 803 | 115 | 148 | 97 | 0 | 134.6 | 16.76
2026-03-21 | Ingersoll Rand | RS110ne-A145 | 2024-12-09 | Screw | 2 | Yes | No |  |  | 742 | 135 | 148 | 97.1 | 0 | 134.7 | 18.16
2026-03-21 | Ingersoll Rand | RS110ne-W145 | 2024-12-04 | Screw | 2 | No | Yes |  |  | 851 | 100 | 148 | 96.8 | 0 | 132 | 15.51
2026-03-21 | Ingersoll Rand | RS110ne-W145 | 2024-12-09 | Screw | 2 | No | Yes |  |  | 803 | 115 | 148 | 97 | 0 | 131.5 | 16.38
2026-03-21 | Ingersoll Rand | RS110ne-W145 | 2024-12-09 | Screw | 2 | No | Yes |  |  | 742 | 135 | 148 | 97.1 | 0 | 131.4 | 17.71
2026-03-21 | Ingersoll Rand | RS11i-A110 | 2020-04-13 | Screw | 1 | Yes | No |  |  | 69.8 | 100 | 15 | 92.4 | 4.1 | 13.6 | 19.48
2026-03-21 | Ingersoll Rand | RS11i-A125 | 2020-04-13 | Screw | 1 | Yes | No |  |  | 64.4 | 115 | 15 | 92.4 | 4.1 | 13.6 | 21.1
2026-03-21 | Ingersoll Rand | RS11i-A145 | 2020-04-13 | Screw | 1 | Yes | No |  |  | 58 | 135 | 15 | 92.4 | 4.1 | 13.5 | 23.34
2026-03-21 | Ingersoll Rand | RS11i-A200 | 2020-04-13 | Screw | 1 | Yes | No |  |  | 43.8 | 190 | 15 | 92.4 | 4.1 | 13.8 | 31.6
2026-03-21 | Ingersoll Rand | RS132i-A110 | 2024-12-04 | Screw | 1 | Yes | No |  |  | 903 | 100 | 175 | 96 | 43.8 | 148.6 | 16.5
2026-03-21 | Ingersoll Rand | RS132i-A125 | 2024-12-04 | Screw | 1 | Yes | No |  |  | 867 | 115 | 175 | 96 | 41.2 | 152.3 | 17.6
2026-03-21 | Ingersoll Rand | RS132i-A145 | 2024-12-04 | Screw | 1 | Yes | No |  |  | 794 | 135 | 175 | 96 | 38.8 | 152.4 | 19.2
2026-03-21 | Ingersoll Rand | RS132i-A200 | 2024-12-04 | Screw | 1 | Yes | No |  |  | 643 | 190 | 175 | 96 | 33.1 | 154.8 | 24.1
2026-03-21 | Ingersoll Rand | RS132i-W110 | 2024-12-04 | Screw | 1 | No | Yes |  |  | 903 | 100 | 175 | 96 | 37.8 | 144.1 | 16
2026-03-21 | Ingersoll Rand | RS132i-W145 | 2024-12-04 | Screw | 1 | No | Yes |  |  | 794 | 135 | 175 | 96 | 32.8 | 147.2 | 18.5
2026-03-21 | Ingersoll Rand | RS132n-A145 | 2024-12-10 | Screw | 1 | Yes | No |  |  | 914 | 100 | 177 | 97.1 | 0 | 157.8 | 17.28
2026-03-21 | Ingersoll Rand | RS132n-A145 | 2024-12-09 | Screw | 1 | Yes | No |  |  | 890 | 115 | 177 | 97 | 0 | 158.1 | 17.77
2026-03-21 | Ingersoll Rand | RS132n-A145 | 2024-12-10 | Screw | 1 | Yes | No |  |  | 806 | 135 | 177 | 96.8 | 0 | 158.8 | 19.69
2026-03-21 | Ingersoll Rand | RS132n-W145 | 2024-12-10 | Screw | 1 | No | Yes |  |  | 910 | 100 | 177 | 97.1 | 0 | 153.2 | 16.83
2026-03-21 | Ingersoll Rand | RS132n-W145 | 2024-12-09 | Screw | 1 | No | Yes |  |  | 890 | 115 | 177 | 97 | 0 | 155.3 | 17.46
2026-03-21 | Ingersoll Rand | RS132n-W145 | 2024-12-10 | Screw | 1 | No | Yes |  |  | 804 | 135 | 177 | 96.8 | 0 | 154.2 | 19.18
2026-03-21 | Ingersoll Rand | RS132ne-A145 | 2024-12-04 | Screw | 2 | Yes | No |  |  | 999 | 100 | 177 | 96.9 | 0 | 160.6 | 16.07
2026-03-21 | Ingersoll Rand | RS132ne-A145 | 2024-12-09 | Screw | 2 | Yes | No |  |  | 950 | 115 | 177 | 97.1 | 0 | 160.6 | 16.91
2026-03-21 | Ingersoll Rand | RS132ne-A145 | 2024-12-09 | Screw | 2 | Yes | No |  |  | 884 | 135 | 177 | 97 | 0 | 161.1 | 18.23
2026-03-21 | Ingersoll Rand | RS132ne-W145 | 2024-12-04 | Screw | 2 | No | Yes |  |  | 999 | 100 | 177 | 97 | 0 | 158.4 | 15.85
2026-03-21 | Ingersoll Rand | RS132ne-W145 | 2024-12-09 | Screw | 2 | No | Yes |  |  | 950 | 115 | 177 | 97.1 | 0 | 158.1 | 16.64
2026-03-21 | Ingersoll Rand | RS132ne-W145 | 2024-12-09 | Screw | 2 | No | Yes |  |  | 884 | 135 | 177 | 96.9 | 0 | 158.2 | 17.89
2026-03-21 | Ingersoll Rand | RS15i-A110 | 2020-04-13 | Screw | 1 | Yes | No |  |  | 94.8 | 100 | 20 | 93 | 5.6 | 18.6 | 19.6
2026-03-21 | Ingersoll Rand | RS15i-A125 | 2020-04-13 | Screw | 1 | Yes | No |  |  | 88.1 | 115 | 20 | 93 | 5.5 | 18.5 | 20.97
2026-03-21 | Ingersoll Rand | RS15i-A145 | 2020-04-13 | Screw | 1 | Yes | No |  |  | 80.9 | 135 | 20 | 93 | 5.5 | 18.5 | 22.85
2026-03-21 | Ingersoll Rand | RS15i-A200 | 2020-04-13 | Screw | 1 | Yes | No |  |  | 64.4 | 190 | 20 | 93 | 5.5 | 18.5 | 28.71
2026-03-21 | Ingersoll Rand | RS15ie-A110 | 2020-04-13 | Screw | 1 | Yes | No |  |  | 100 | 100 | 20 | 93 | 5.6 | 18.6 | 18.61
2026-03-21 | Ingersoll Rand | RS15ie-A125 | 2020-04-13 | Screw | 1 | Yes | No |  |  | 94 | 115 | 20 | 93 | 5.6 | 18.6 | 19.8
2026-03-21 | Ingersoll Rand | RS15ie-A145 | 2020-04-13 | Screw | 1 | Yes | No |  |  | 85 | 135 | 20 | 93 | 5.6 | 18.7 | 21.99
2026-03-21 | Ingersoll Rand | RS15ie-A200 | 2020-04-13 | Screw | 1 | Yes | No |  |  | 63 | 190 | 20 | 93 | 5.5 | 18.4 | 29.28
2026-03-21 | Ingersoll Rand | RS15n-A125 | 2019-07-01 | Screw | 1 | No | Yes | Yes | No | 81 | 125 | 20 | 92.1 | 0 | 18.47 | 22.8
2026-03-21 | Ingersoll Rand | RS15n-A145 | 2020-04-13 | Screw | 1 | Yes | No |  |  | 77.4 | 135 | 20 | 92.1 | 0 | 18.5 | 23.86
2026-03-21 | Ingersoll Rand | RS15n-A145 | 2019-07-01 | Screw | 1 | No | Yes | Yes | No | 74 | 145 | 20 | 92.1 | 0 | 18.48 | 24.97
2026-03-21 | Ingersoll Rand | RS15ne-A145 | 2020-04-13 | Screw | 1 | Yes | No |  |  | 101.5 | 100 | 20 | 92.1 | 0 | 19.1 | 18.79
2026-03-21 | Ingersoll Rand | RS15ne-A110 | 2018-08-01 | Screw | 1 | Yes | No | Yes | No | 97 | 110 | 20 | 92.1 | 0 | 19.07 | 19.66
2026-03-21 | Ingersoll Rand | RS15ne-A145 | 2020-04-13 | Screw | 1 | Yes | No |  |  | 94.8 | 115 | 20 | 92.1 | 0 | 19.1 | 20.12
2026-03-21 | Ingersoll Rand | RS15ne-A125 | 2018-08-01 | Screw | 1 | Yes | No | Yes | No | 90.5 | 125 | 20 | 92.1 | 0 | 19.07 | 21.07
2026-03-21 | Ingersoll Rand | RS15ne-A145 | 2020-04-13 | Screw | 1 | Yes | No |  |  | 86.6 | 135 | 20 | 92.1 | 0 | 19 | 21.99
2026-03-21 | Ingersoll Rand | RS15ne-A145 | 2018-08-01 | Screw | 1 | Yes | No | Yes | No | 82.8 | 145 | 20 | 92.1 | 0 | 19.05 | 23
2026-03-21 | Ingersoll Rand | RS160n-A145 | 2024-12-10 | Screw | 1 | Yes | No |  |  | 1072 | 100 | 215 | 97.1 | 0 | 188.7 | 17.6
2026-03-21 | Ingersoll Rand | RS160n-A145 | 2024-12-09 | Screw | 1 | Yes | No |  |  | 1053 | 115 | 215 | 97.2 | 0 | 191.2 | 18.15
2026-03-21 | Ingersoll Rand | RS160n-A145 | 2024-12-10 | Screw | 1 | Yes | No |  |  | 960 | 135 | 215 | 97.1 | 0 | 189.9 | 19.78
2026-03-21 | Ingersoll Rand | RS160n-W145 | 2024-12-10 | Screw | 1 | No | Yes |  |  | 1067 | 100 | 215 | 96.1 | 0 | 185.6 | 17.4
2026-03-21 | Ingersoll Rand | RS160n-W145 | 2024-12-09 | Screw | 1 | No | Yes |  |  | 1053 | 115 | 215 | 96.4 | 0 | 189.1 | 17.96
2026-03-21 | Ingersoll Rand | RS160n-W145 | 2024-12-10 | Screw | 1 | No | Yes |  |  | 956 | 135 | 215 | 97 | 0 | 185.4 | 19.39
2026-03-21 | Ingersoll Rand | RS160ne-A145 | 2024-12-04 | Screw | 2 | Yes | No |  |  | 1128 | 100 | 215 | 97 | 0 | 187.6 | 16.63
2026-03-21 | Ingersoll Rand | RS160ne-A145 | 2024-12-09 | Screw | 2 | Yes | No |  |  | 1129 | 115 | 215 | 97 | 0 | 197.7 | 17.51
2026-03-21 | Ingersoll Rand | RS160ne-A145 | 2024-12-09 | Screw | 2 | Yes | No |  |  | 1057 | 135 | 215 | 97.2 | 0 | 194.5 | 18.41
2026-03-21 | Ingersoll Rand | RS160ne-W145 | 2024-12-04 | Screw | 2 | No | Yes |  |  | 1128 | 100 | 215 | 97 | 0 | 186.1 | 16.5
2026-03-21 | Ingersoll Rand | RS160ne-W145 | 2024-12-09 | Screw | 2 | No | Yes |  |  | 1129 | 115 | 215 | 97 | 0 | 196.1 | 17.37
2026-03-21 | Ingersoll Rand | RS160ne-W145 | 2024-12-09 | Screw | 2 | No | Yes |  |  | 1057 | 135 | 215 | 97.2 | 0 | 192.2 | 18.19
2026-03-21 | Ingersoll Rand | RS185i-A110 | 2020-04-13 | Screw | 1 | Yes | No | Yes | No | 1367 | 100 | 250 | 96.2 | 68.9 | 221.1 | 16.18
2026-03-21 | Ingersoll Rand | RS185i-A125 | 2020-04-13 | Screw | 1 | Yes | No | Yes | No | 1310 | 115 | 250 | 96.2 | 66.8 | 225.8 | 17.23
2026-03-21 | Ingersoll Rand | RS185i-A145 | 2020-04-13 | Screw | 1 | Yes | No |  |  | 1211 | 135 | 250 | 96.2 | 63.6 | 225.3 | 18.6
2026-03-21 | Ingersoll Rand | RS185i-W110 | 2020-04-13 | Screw | 1 | No | Yes | Yes | No | 1367 | 100 | 250 | 96.2 | 60.7 | 212.6 | 15.55
2026-03-21 | Ingersoll Rand | RS185i-W125 | 2020-04-13 | Screw | 1 | No | Yes | Yes | No | 1310 | 115 | 250 | 96.2 | 58.7 | 217.2 | 16.58
2026-03-21 | Ingersoll Rand | RS185i-W145 | 2020-04-13 | Screw | 1 | No | Yes |  |  | 1211 | 135 | 250 | 96.2 | 55.5 | 216.8 | 17.89
2026-03-21 | Ingersoll Rand | RS185ie-A110 | 2020-04-13 | Screw | 2 | Yes | No | Yes | No | 1444 | 100 | 250 | 96.2 | 76.2 | 223.4 | 15.47
2026-03-21 | Ingersoll Rand | RS185ie-A125 | 2020-04-13 | Screw | 2 | Yes | No | Yes | No | 1388 | 115 | 250 | 96.2 | 74 | 229.3 | 16.52
2026-03-21 | Ingersoll Rand | RS185ie-A145 | 2020-04-13 | Screw | 2 | Yes | No | Yes | No | 1271 | 135 | 250 | 96.2 | 68 | 228.1 | 17.94
2026-03-21 | Ingersoll Rand | RS185ie-A200 | 2020-04-13 | Screw | 2 | Yes | No |  |  | 1063 | 190 | 250 | 96.2 | 59.6 | 228.1 | 21.46
2026-03-21 | Ingersoll Rand | RS185ie-W110 | 2020-04-13 | Screw | 2 | No | Yes | Yes | No | 1444 | 100 | 250 | 96.2 | 68 | 214.9 | 14.88
2026-03-21 | Ingersoll Rand | RS185ie-W125 | 2020-04-13 | Screw | 2 | No | Yes | Yes | No | 1388 | 115 | 250 | 96.2 | 65.9 | 220.7 | 15.9
2026-03-21 | Ingersoll Rand | RS185ie-W145 | 2020-04-13 | Screw | 2 | No | Yes | Yes | No | 1271 | 135 | 250 | 96.2 | 59.8 | 219.6 | 17.27
2026-03-21 | Ingersoll Rand | RS185ie-W200 | 2020-04-13 | Screw | 2 | No | Yes |  |  | 1063 | 190 | 250 | 96.2 | 51.4 | 219.6 | 20.65
2026-03-21 | Ingersoll Rand | RS18i-A110 | 2020-04-13 | Screw | 1 | Yes | No |  |  | 113.4 | 100 | 25 | 93.6 | 6.8 | 22.7 | 19.98
2026-03-21 | Ingersoll Rand | RS18i-A125 | 2020-04-13 | Screw | 1 | Yes | No |  |  | 106.9 | 115 | 25 | 93.6 | 6.8 | 22.7 | 21.21
2026-03-21 | Ingersoll Rand | RS18i-A145 | 2020-04-13 | Screw | 1 | Yes | No |  |  | 98.9 | 135 | 25 | 93.6 | 6.8 | 22.6 | 22.89
2026-03-21 | Ingersoll Rand | RS18i-A200 | 2020-04-13 | Screw | 1 | Yes | No |  |  | 80.8 | 190 | 25 | 93.6 | 6.8 | 22.7 | 28.04
2026-03-21 | Ingersoll Rand | RS18ie-A110 | 2020-04-13 | Screw | 1 | Yes | No |  |  | 123 | 100 | 25 | 93.6 | 6.8 | 22.7 | 18.45
2026-03-21 | Ingersoll Rand | RS18ie-A125 | 2020-04-13 | Screw | 1 | Yes | No |  |  | 116 | 115 | 25 | 93.6 | 6.8 | 22.7 | 19.57
2026-03-21 | Ingersoll Rand | RS18ie-A145 | 2020-04-13 | Screw | 1 | Yes | No |  |  | 106 | 135 | 25 | 93.6 | 6.8 | 22.8 | 21.51
2026-03-21 | Ingersoll Rand | RS18ie-A200 | 2020-04-13 | Screw | 1 | Yes | No |  |  | 83 | 190 | 25 | 93.6 | 6.8 | 22.8 | 27.46
2026-03-21 | Ingersoll Rand | RS18n-A145 | 2020-04-13 | Screw | 1 | Yes | No |  |  | 110.9 | 100 | 25 | 92.6 | 0 | 22.7 | 20.48
2026-03-21 | Ingersoll Rand | RS18n-A110 | 2019-07-01 | Screw | 1 | No | Yes | Yes | No | 106.3 | 110 | 25 | 92.6 | 0 | 22.65 | 21.31
2026-03-21 | Ingersoll Rand | RS18n-A145 | 2020-04-13 | Screw | 1 | Yes | No |  |  | 105.1 | 115 | 25 | 92.6 | 0 | 22.6 | 21.51
2026-03-21 | Ingersoll Rand | RS18n-A125 | 2019-07-01 | Screw | 1 | No | Yes | Yes | No | 99.7 | 125 | 25 | 92.6 | 0 | 22.57 | 22.64
2026-03-21 | Ingersoll Rand | RS18n-A145 | 2020-04-13 | Screw | 1 | Yes | No |  |  | 95.7 | 135 | 25 | 92.6 | 0 | 22.6 | 23.6
2026-03-21 | Ingersoll Rand | RS18n-A145 | 2019-07-01 | Screw | 1 | No | Yes | Yes | No | 92 | 145 | 25 | 92.6 | 0 | 22.6 | 24.57
2026-03-21 | Ingersoll Rand | RS18ne-A145 | 2020-04-13 | Screw | 1 | Yes | No |  |  | 123 | 100 | 25 | 92.6 | 0 | 23.2 | 18.87
2026-03-21 | Ingersoll Rand | RS18ne-A110 | 2018-08-01 | Screw | 1 | Yes | No | Yes | No | 117.7 | 110 | 25 | 92.6 | 0 | 23.21 | 19.72
2026-03-21 | Ingersoll Rand | RS18ne-A145 | 2020-04-13 | Screw | 1 | Yes | No |  |  | 115.1 | 115 | 25 | 92.6 | 0 | 23.2 | 20.16
2026-03-21 | Ingersoll Rand | RS18ne-A125 | 2018-08-01 | Screw | 1 | Yes | No | Yes | No | 110.1 | 125 | 25 | 92.6 | 0 | 23.19 | 21.07
2026-03-21 | Ingersoll Rand | RS18ne-A145 | 2020-04-13 | Screw | 1 | Yes | No |  |  | 105.5 | 135 | 25 | 92.6 | 0 | 23.2 | 22
2026-03-21 | Ingersoll Rand | RS18ne-A145 | 2018-08-01 | Screw | 1 | Yes | No | Yes | No | 101 | 145 | 25 | 92.6 | 0 | 23.19 | 22.96
2026-03-21 | Ingersoll Rand | RS200n-A145 | 2020-08-18 | Screw | 1 | Yes | No |  |  | 1469.1 | 100 | 268 | 96 | 0 | 240.9 | 16.4
2026-03-21 | Ingersoll Rand | RS200n-A145 | 2020-08-18 | Screw | 1 | Yes | No |  |  | 1380.8 | 115 | 268 | 96 | 0 | 240.2 | 17.4
2026-03-21 | Ingersoll Rand | RS200n-A145 | 2020-04-13 | Screw | 1 | Yes | No |  |  | 1239.5 | 135 | 268 | 96 | 0 | 233.4 | 18.83
2026-03-21 | Ingersoll Rand | RS200n-W145 | 2020-08-18 | Screw | 1 | No | Yes |  |  | 1469.1 | 100 | 268 | 96 | 0 | 237.5 | 16.17
2026-03-21 | Ingersoll Rand | RS200n-W145 | 2020-08-18 | Screw | 1 | No | Yes |  |  | 1380.8 | 115 | 268 | 96 | 0 | 236.8 | 17.15
2026-03-21 | Ingersoll Rand | RS200n-W145 | 2020-04-13 | Screw | 1 | No | Yes |  |  | 1239.5 | 135 | 268 | 96 | 0 | 230 | 18.55
2026-03-21 | Ingersoll Rand | RS200ne-A145 | 2020-08-18 | Screw | 2 | Yes | No |  |  | 1551 | 100 | 268 | 96 | 0 | 245.2 | 15.81
2026-03-21 | Ingersoll Rand | RS200ne-A145 | 2020-08-18 | Screw | 2 | Yes | No |  |  | 1463.8 | 115 | 268 | 96 | 0 | 244.9 | 16.73
2026-03-21 | Ingersoll Rand | RS200ne-A145 | 2020-08-18 | Screw | 2 | Yes | No |  |  | 1360.7 | 135 | 268 | 96 | 0 | 247.9 | 18.22
2026-03-21 | Ingersoll Rand | RS200ne-W145 | 2020-08-18 | Screw | 2 | No | Yes |  |  | 1551 | 100 | 268 | 96 | 0 | 241.8 | 15.59
2026-03-21 | Ingersoll Rand | RS200ne-W145 | 2020-08-18 | Screw | 2 | No | Yes |  |  | 1463.8 | 115 | 268 | 96 | 0 | 241.5 | 16.5
2026-03-21 | Ingersoll Rand | RS200ne-W145 | 2020-08-18 | Screw | 2 | No | Yes |  |  | 1360.7 | 135 | 268 | 96 | 0 | 244.5 | 17.97
2026-03-21 | Ingersoll Rand | RS220i-A110 | 2020-04-13 | Screw | 1 | Yes | No | Yes | No | 1642 | 100 | 300 | 96.2 | 78.5 | 267.8 | 16.31
2026-03-21 | Ingersoll Rand | RS220i-A125 | 2020-04-13 | Screw | 1 | Yes | No | Yes | No | 1579 | 115 | 300 | 96.2 | 76.3 | 271.9 | 17.22
2026-03-21 | Ingersoll Rand | RS220i-A145 | 2020-04-13 | Screw | 1 | Yes | No | Yes | No | 1409 | 135 | 300 | 96.2 | 70.6 | 262.4 | 18.62
2026-03-21 | Ingersoll Rand | RS220i-W110 | 2020-04-13 | Screw | 1 | No | Yes | Yes | No | 1642 | 100 | 300 | 96.2 | 70.3 | 259.3 | 15.79
2026-03-21 | Ingersoll Rand | RS220i-W125 | 2020-04-13 | Screw | 1 | No | Yes | Yes | No | 1579 | 115 | 300 | 96.2 | 68.2 | 263.3 | 16.68
2026-03-21 | Ingersoll Rand | RS220i-W145 | 2020-04-13 | Screw | 1 | No | Yes | Yes | No | 1409 | 135 | 300 | 96.2 | 62.4 | 253.9 | 18.02
2026-03-21 | Ingersoll Rand | RS220ie-A110 | 2020-04-13 | Screw | 2 | Yes | No | Yes | No | 1695 | 100 | 300 | 96.2 | 88.6 | 263.5 | 15.54
2026-03-21 | Ingersoll Rand | RS220ie-A125 | 2020-04-13 | Screw | 2 | Yes | No | Yes | No | 1582 | 115 | 300 | 96.2 | 83.3 | 261.4 | 16.52
2026-03-21 | Ingersoll Rand | RS220ie-A145 | 2020-04-13 | Screw | 2 | Yes | No | Yes | No | 1483 | 135 | 300 | 96.2 | 78.4 | 266.6 | 17.97
2026-03-21 | Ingersoll Rand | RS220ie-A200 | 2020-04-13 | Screw | 2 | Yes | No | Yes | No | 1275 | 190 | 300 | 96.2 | 68.4 | 272.8 | 21.4
2026-03-21 | Ingersoll Rand | RS220ie-W110 | 2020-04-13 | Screw | 2 | No | Yes | Yes | No | 1695 | 100 | 300 | 96.2 | 80.4 | 254.9 | 15.04
2026-03-21 | Ingersoll Rand | RS220ie-W125 | 2020-04-13 | Screw | 2 | No | Yes | Yes | No | 1582 | 115 | 300 | 96.2 | 75.2 | 252.8 | 15.98
2026-03-21 | Ingersoll Rand | RS220ie-W145 | 2020-04-13 | Screw | 2 | No | Yes | Yes | No | 1483 | 135 | 300 | 96.2 | 70.2 | 258 | 17.4
2026-03-21 | Ingersoll Rand | RS220ie-W200 | 2020-04-13 | Screw | 2 | No | Yes | Yes | No | 1275 | 190 | 300 | 96.2 | 60.2 | 264.3 | 20.73
2026-03-21 | Ingersoll Rand | RS22i-A110 | 2020-04-13 | Screw | 1 | Yes | No |  |  | 130.5 | 100 | 30 | 93.6 | 8 | 26.7 | 20.5
2026-03-21 | Ingersoll Rand | RS22i-A125 | 2020-04-13 | Screw | 1 | Yes | No |  |  | 123.6 | 115 | 30 | 93.6 | 8 | 26.7 | 21.61
2026-03-21 | Ingersoll Rand | RS22i-A145 | 2020-04-13 | Screw | 1 | Yes | No |  |  | 115.5 | 135 | 30 | 93.6 | 8 | 26.7 | 23.15
2026-03-21 | Ingersoll Rand | RS22i-A200 | 2020-04-13 | Screw | 1 | Yes | No |  |  | 93 | 190 | 30 | 93.6 | 7.8 | 25.9 | 27.81
2026-03-21 | Ingersoll Rand | RS22ie-A110 | 2020-04-13 | Screw | 1 | Yes | No |  |  | 144 | 100 | 30 | 93.6 | 8.1 | 26.9 | 18.67
2026-03-21 | Ingersoll Rand | RS22ie-A125 | 2020-04-13 | Screw | 1 | Yes | No |  |  | 137 | 115 | 30 | 93.6 | 8.1 | 27.1 | 19.8
2026-03-21 | Ingersoll Rand | RS22ie-A145 | 2020-04-13 | Screw | 1 | Yes | No |  |  | 123 | 135 | 30 | 93.6 | 8 | 26.6 | 21.67
2026-03-21 | Ingersoll Rand | RS22ie-A200 | 2020-04-13 | Screw | 1 | Yes | No |  |  | 100 | 190 | 30 | 93.6 | 8.1 | 27 | 27.01
2026-03-21 | Ingersoll Rand | RS22n-A145 | 2020-04-13 | Screw | 1 | Yes | No |  |  | 131.9 | 100 | 30 | 93 | 0 | 26.7 | 20.24
2026-03-21 | Ingersoll Rand | RS22n-A110 | 2019-07-01 | Screw | 1 | No | Yes | Yes | No | 127 | 110 | 30 | 93 | 0 | 26.5 | 20.87
2026-03-21 | Ingersoll Rand | RS22n-A145 | 2020-04-13 | Screw | 1 | Yes | No |  |  | 124.4 | 115 | 30 | 93 | 0 | 26.5 | 21.31
2026-03-21 | Ingersoll Rand | RS22n-A125 | 2019-07-01 | Screw | 1 | No | Yes | Yes | No | 119.9 | 125 | 30 | 93 | 0 | 26.51 | 22.12
2026-03-21 | Ingersoll Rand | RS22n-A145 | 2020-04-13 | Screw | 1 | Yes | No |  |  | 115.5 | 135 | 30 | 93 | 0 | 26.5 | 22.94
2026-03-21 | Ingersoll Rand | RS22n-A145 | 2019-07-01 | Screw | 1 | No | Yes | Yes | No | 111.3 | 145 | 30 | 93 | 0 | 26.52 | 23.83
2026-03-21 | Ingersoll Rand | RS22ne-A145 | 2020-04-13 | Screw | 1 | Yes | No |  |  | 142.4 | 100 | 30 | 93 | 0 | 27.6 | 19.35
2026-03-21 | Ingersoll Rand | RS22ne-A110 | 2018-08-01 | Screw | 1 | Yes | No | Yes | No | 137.3 | 110 | 30 | 93 | 0 | 27.56 | 20.08
2026-03-21 | Ingersoll Rand | RS22ne-A145 | 2020-04-13 | Screw | 1 | Yes | No |  |  | 135 | 115 | 30 | 93 | 0 | 27.8 | 20.63
2026-03-21 | Ingersoll Rand | RS22ne-A125 | 2018-08-01 | Screw | 1 | Yes | No | Yes | No | 130 | 125 | 30 | 93 | 0 | 27.82 | 21.4
2026-03-21 | Ingersoll Rand | RS22ne-A145 | 2020-04-13 | Screw | 1 | Yes | No |  |  | 125 | 135 | 30 | 93 | 0 | 27.6 | 22.04
2026-03-21 | Ingersoll Rand | RS22ne-A145 | 2018-08-01 | Screw | 1 | Yes | No | Yes | No | 120.5 | 145 | 30 | 93 | 0 | 27.55 | 22.86
2026-03-21 | Ingersoll Rand | RS250n-A145 | 2020-08-18 | Screw | 1 | Yes | No |  |  | 1751.6 | 100 | 335 | 96 | 0 | 294.3 | 16.8
2026-03-21 | Ingersoll Rand | RS250n-A145 | 2020-08-18 | Screw | 1 | Yes | No |  |  | 1649.2 | 115 | 335 | 96 | 0 | 292.4 | 17.73
2026-03-21 | Ingersoll Rand | RS250n-A145 | 2020-08-18 | Screw | 1 | Yes | No |  |  | 1504.4 | 135 | 335 | 96 | 0 | 287 | 19.08
2026-03-21 | Ingersoll Rand | RS250n-W145 | 2020-08-18 | Screw | 1 | No | Yes |  |  | 1751.6 | 100 | 335 | 96 | 0 | 289.2 | 16.51
2026-03-21 | Ingersoll Rand | RS250n-W145 | 2020-08-18 | Screw | 1 | No | Yes |  |  | 1649.2 | 115 | 335 | 96 | 0 | 287.3 | 17.42
2026-03-21 | Ingersoll Rand | RS250n-W145 | 2020-08-18 | Screw | 1 | No | Yes |  |  | 1504.4 | 135 | 335 | 96 | 0 | 281.9 | 18.74
2026-03-21 | Ingersoll Rand | RS250ne-A145 | 2020-08-18 | Screw | 2 | Yes | No |  |  | 1890.4 | 100 | 335 | 96 | 0 | 308.2 | 16.3
2026-03-21 | Ingersoll Rand | RS250ne-A145 | 2020-08-18 | Screw | 2 | Yes | No |  |  | 1797.5 | 115 | 335 | 96 | 0 | 306.3 | 17.04
2026-03-21 | Ingersoll Rand | RS250ne-A145 | 2020-08-18 | Screw | 2 | Yes | No |  |  | 1702.2 | 135 | 335 | 96 | 0 | 308.2 | 18.1
2026-03-21 | Ingersoll Rand | RS250ne-W145 | 2020-08-18 | Screw | 2 | No | Yes |  |  | 1890.4 | 100 | 335 | 96 | 0 | 303 | 16.03
2026-03-21 | Ingersoll Rand | RS250ne-W145 | 2020-08-18 | Screw | 2 | No | Yes |  |  | 1797.5 | 115 | 335 | 96 | 0 | 301.1 | 16.75
2026-03-21 | Ingersoll Rand | RS250ne-W145 | 2020-08-18 | Screw | 2 | No | Yes |  |  | 1702.2 | 135 | 335 | 96 | 0 | 303 | 17.8
2026-03-21 | Ingersoll Rand | RS260i-A110 | 2020-04-13 | Screw | 1 | Yes | No | Yes | No | 1702 | 100 | 350 | 96.2 | 79.8 | 279.3 | 16.41
2026-03-21 | Ingersoll Rand | RS260i-A125 | 2020-04-13 | Screw | 1 | Yes | No | Yes | No | 1639 | 115 | 350 | 96.2 | 78.1 | 284.1 | 17.34
2026-03-21 | Ingersoll Rand | RS260i-A145 | 2020-04-13 | Screw | 1 | Yes | No | Yes | No | 1519 | 135 | 350 | 96.2 | 74.5 | 282.9 | 18.63
2026-03-21 | Ingersoll Rand | RS260i-W110 | 2020-04-13 | Screw | 1 | No | Yes | Yes | No | 1702 | 100 | 350 | 96.2 | 71.7 | 270.7 | 15.9
2026-03-21 | Ingersoll Rand | RS260i-W125 | 2020-04-13 | Screw | 1 | No | Yes | Yes | No | 1639 | 115 | 350 | 96.2 | 69.9 | 275.5 | 16.81
2026-03-21 | Ingersoll Rand | RS260i-W145 | 2020-04-13 | Screw | 1 | No | Yes | Yes | No | 1519 | 135 | 350 | 96.2 | 66.3 | 274.3 | 18.07
2026-03-21 | Ingersoll Rand | RS260ie-A110 | 2020-04-13 | Screw | 2 | Yes | No | Yes | No | 1840 | 100 | 350 | 96.2 | 96.7 | 288.3 | 15.67
2026-03-21 | Ingersoll Rand | RS260ie-A125 | 2020-04-13 | Screw | 2 | Yes | No | Yes | No | 1780 | 115 | 350 | 96.2 | 93.9 | 297.8 | 16.73
2026-03-21 | Ingersoll Rand | RS260ie-A145 | 2020-04-13 | Screw | 2 | Yes | No | Yes | No | 1621 | 135 | 350 | 96.2 | 85.9 | 293.6 | 18.11
2026-03-21 | Ingersoll Rand | RS260ie-A200 | 2020-04-13 | Screw | 2 | Yes | No | Yes | No | 1398 | 190 | 350 | 96.2 | 74 | 301.9 | 21.59
2026-03-21 | Ingersoll Rand | RS260ie-W110 | 2020-04-13 | Screw | 2 | No | Yes | Yes | No | 1840 | 100 | 350 | 96.2 | 88.6 | 279.7 | 15.2
2026-03-21 | Ingersoll Rand | RS260ie-W125 | 2020-04-13 | Screw | 2 | No | Yes | Yes | No | 1780 | 115 | 350 | 96.2 | 85.7 | 289.2 | 16.25
2026-03-21 | Ingersoll Rand | RS260ie-W145 | 2020-04-13 | Screw | 2 | No | Yes | Yes | No | 1621 | 135 | 350 | 96.2 | 77.7 | 285 | 17.58
2026-03-21 | Ingersoll Rand | RS260ie-W200 | 2020-04-13 | Screw | 2 | No | Yes | Yes | No | 1398 | 190 | 350 | 96 | 65.9 | 294 | 21.02
2026-03-21 | Ingersoll Rand | RS300ie-A110 | 2019-09-01 | Screw | 2 | Yes | No | Yes | No | 2212 | 100 | 400 | 96.2 | 115.3 | 352.1 | 15.9
2026-03-21 | Ingersoll Rand | RS300ie-A125 | 2019-09-01 | Screw | 2 | Yes | No | Yes | No | 2083 | 115 | 400 | 96.2 | 108.8 | 347.9 | 16.7
2026-03-21 | Ingersoll Rand | RS300ie-A145 | 2019-09-01 | Screw | 2 | Yes | No | Yes | No | 1903 | 135 | 400 | 96.2 | 100.1 | 341.1 | 17.9
2026-03-21 | Ingersoll Rand | RS300ie-A200 | 2020-03-01 | Screw | 2 | Yes | No | Yes | No | 1525 | 190 | 400 | 96.2 | 82.6 | 324.8 | 21.3
2026-03-21 | Ingersoll Rand | RS300ie-W110 | 2019-09-01 | Screw | 2 | No | Yes | Yes | No | 2212 | 100 | 400 | 96.2 | 104.1 | 340.9 | 15.4
2026-03-21 | Ingersoll Rand | RS300ie-W125 | 2019-09-01 | Screw | 2 | No | Yes | Yes | No | 2083 | 115 | 400 | 96.2 | 97.7 | 337.2 | 16.2
2026-03-21 | Ingersoll Rand | RS300ie-W145 | 2019-09-01 | Screw | 2 | No | Yes | No | Yes | 1903 | 135 | 400 | 96.2 | 88.9 | 329.4 | 17.3
2026-03-21 | Ingersoll Rand | RS300ie-W200 | 2020-03-01 | Screw | 2 | No | Yes | Yes | No | 1525 | 190 | 400 | 96.2 | 71.4 | 313.7 | 20.6
2026-03-21 | Ingersoll Rand | RS30i-A110 | 2020-04-13 | Screw | 1 | Yes | No |  |  | 196 | 100 | 40 | 94.1 | 11.6 | 36.63 | 18.69
2026-03-21 | Ingersoll Rand | RS30i-A125 | 2020-04-13 | Screw | 1 | Yes | No |  |  | 184.2 | 115 | 40 | 94.1 | 11 | 36.59 | 19.86
2026-03-21 | Ingersoll Rand | RS30i-A145 | 2020-04-13 | Screw | 1 | Yes | No |  |  | 164.2 | 135 | 40 | 92.4 | 9.8 | 35.85 | 21.83
2026-03-21 | Ingersoll Rand | RS30i-A200 | 2020-04-13 | Screw | 1 | Yes | No |  |  | 131.8 | 190 | 40 | 92.4 | 9.5 | 36.5 | 27.68
2026-03-21 | Ingersoll Rand | RS30ie-A110 | 2020-06-03 | Screw | 1 | Yes | No |  |  | 202 | 100 | 40 | 94.1 | 12.5 | 36.3 | 17.97
2026-03-21 | Ingersoll Rand | RS30ie-A125 | 2020-06-03 | Screw | 1 | Yes | No |  |  | 190 | 115 | 40 | 94.1 | 11.6 | 36.3 | 19.13
2026-03-21 | Ingersoll Rand | RS30ie-A145 | 2020-06-03 | Screw | 1 | Yes | No |  |  | 173 | 135 | 40 | 92.4 | 10.8 | 36.4 | 20.99
2026-03-21 | Ingersoll Rand | RS30ie-A200 | 2020-06-03 | Screw | 1 | Yes | No |  |  | 134 | 190 | 40 | 92.4 | 8.9 | 35.9 | 26.79
2026-03-21 | Ingersoll Rand | RS30n-A145 | 2020-12-30 | Screw | 1 | Yes | No |  |  | 195 | 100 | 40 | 92.4 | 0 | 36.9 | 18.93
2026-03-21 | Ingersoll Rand | RS30n-A145 | 2020-12-23 | Screw | 1 | Yes | No |  |  | 183 | 115 | 40 | 92.4 | 0 | 36.8 | 20.1
2026-03-21 | Ingersoll Rand | RS30n-A145 | 2020-12-23 | Screw | 1 | Yes | No |  |  | 171 | 135 | 40 | 92.4 | 0 | 37.6 | 22.01
2026-03-21 | Ingersoll Rand | RS30ne-A145 | 2021-02-19 | Screw | 1 | Yes | No |  |  | 199.7 | 100 | 40 | 95.4 | 0 | 36.2 | 18.15
2026-03-21 | Ingersoll Rand | RS30ne-A145 | 2021-02-19 | Screw | 1 | Yes | No |  |  | 186.1 | 115 | 40 | 95.4 | 0 | 36.3 | 19.52
2026-03-21 | Ingersoll Rand | RS30ne-A145 | 2021-02-19 | Screw | 1 | Yes | No |  |  | 170 | 135 | 40 | 95.4 | 0 | 36.3 | 21.36
2026-03-21 | Ingersoll Rand | RS315ne-A145 | 2019-10-01 | Screw | 2 | Yes | No | Yes | No | 2288.6 | 100 | 422 | 96 | 0 | 372.3 | 16.3
2026-03-21 | Ingersoll Rand | RS315ne-A145 | 2019-10-01 | Screw | 2 | Yes | No | Yes | No | 2178.7 | 115 | 422 | 96 | 0 | 375.5 | 17.2
2026-03-21 | Ingersoll Rand | RS315ne-A145 | 2019-10-01 | Screw | 2 | Yes | No | Yes | No | 2032.1 | 135 | 422 | 96 | 0 | 376.6 | 18.5
2026-03-21 | Ingersoll Rand | RS315ne-W145 | 2019-10-01 | Screw | 2 | No | Yes | Yes | No | 2288.4 | 100 | 422 | 96 | 0 | 372.5 | 16.3
2026-03-21 | Ingersoll Rand | RS315ne-W145 | 2019-10-01 | Screw | 2 | No | Yes | Yes | No | 2178.9 | 115 | 422 | 96 | 0 | 367.3 | 16.9
2026-03-21 | Ingersoll Rand | RS315ne-W145 | 2019-10-01 | Screw | 2 | No | Yes | Yes | No | 2030.6 | 135 | 422 | 96 | 0 | 368.4 | 18.1
2026-03-21 | Ingersoll Rand | RS335ie-A110 | 2019-09-01 | Screw | 2 | Yes | No | Yes | No | 2415 | 100 | 450 | 96.2 | 125.6 | 384.3 | 15.9
2026-03-21 | Ingersoll Rand | RS335ie-A125 | 2019-09-01 | Screw | 2 | Yes | No | Yes | No | 2395 | 115 | 450 | 96.2 | 124.7 | 403 | 16.8
2026-03-21 | Ingersoll Rand | RS335ie-A145 | 2019-09-01 | Screw | 2 | Yes | No | Yes | No | 2081 | 135 | 450 | 96.2 | 108.9 | 372.9 | 17.9
2026-03-21 | Ingersoll Rand | RS335ie-A200 | 2020-03-01 | Screw | 2 | Yes | No | Yes | No | 1730 | 190 | 450 | 96.2 | 91.6 | 367.9 | 21.3
2026-03-21 | Ingersoll Rand | RS335ie-W110 | 2019-09-01 | Screw | 2 | No | Yes | Yes | No | 2415 | 100 | 450 | 96.2 | 114.5 | 372.1 | 15.4
2026-03-21 | Ingersoll Rand | RS335ie-W125 | 2019-09-01 | Screw | 2 | No | Yes | Yes | No | 2395 | 115 | 450 | 96.2 | 113.5 | 390.8 | 16.3
2026-03-21 | Ingersoll Rand | RS335ie-W145 | 2019-09-01 | Screw | 2 | No | Yes | Yes | No | 2081 | 135 | 450 | 96.2 | 97.7 | 362.2 | 17.4
2026-03-21 | Ingersoll Rand | RS335ie-W200 | 2020-03-01 | Screw | 2 | No | Yes | Yes | No | 1730 | 190 | 450 | 96.2 | 80.5 | 356.4 | 20.6
2026-03-21 | Ingersoll Rand | RS355ne-A145 | 2019-10-01 | Screw | 2 | Yes | No | Yes | No | 2489.7 | 100 | 476 | 96 | 0 | 407.2 | 16.4
2026-03-21 | Ingersoll Rand | RS355ne-A145 | 2019-10-01 | Screw | 2 | Yes | No | Yes | No | 2380.2 | 115 | 476 | 96 | 0 | 412.5 | 17.3
2026-03-21 | Ingersoll Rand | RS355ne-A145 | 2019-10-01 | Screw | 2 | Yes | No | Yes | No | 2231.9 | 135 | 476 | 96 | 0 | 415.5 | 18.6
2026-03-21 | Ingersoll Rand | RS355ne-W145 | 2019-10-01 | Screw | 2 | No | Yes | Yes | No | 2489.7 | 100 | 476 | 96 | 0 | 407.5 | 16.4
2026-03-21 | Ingersoll Rand | RS355ne-W145 | 2019-10-01 | Screw | 2 | No | Yes | Yes | No | 2380.2 | 115 | 476 | 96 | 0 | 404.2 | 17
2026-03-21 | Ingersoll Rand | RS355ne-W145 | 2019-10-01 | Screw | 2 | No | Yes | Yes | No | 2231.9 | 135 | 476 | 96 | 0 | 407.3 | 18.2
2026-03-21 | Ingersoll Rand | RS375ie-A110 | 2019-09-01 | Screw | 2 | Yes | No | Yes | No | 2488 | 100 | 500 | 96.2 | 129.5 | 397.8 | 16
2026-03-21 | Ingersoll Rand | RS375ie-A125 | 2019-09-01 | Screw | 2 | Yes | No | Yes | No | 2414 | 115 | 500 | 96.2 | 125.6 | 406.1 | 16.8
2026-03-21 | Ingersoll Rand | RS375ie-A145 | 2019-09-01 | Screw | 2 | Yes | No | Yes | No | 2275 | 135 | 500 | 96.2 | 118.6 | 409.8 | 18
2026-03-21 | Ingersoll Rand | RS375ie-A200 | 2020-03-01 | Screw | 2 | Yes | No | Yes | No | 1953 | 190 | 500 | 96.2 | 102.9 | 417.4 | 21.4
2026-03-21 | Ingersoll Rand | RS375ie-W110 | 2019-09-01 | Screw | 2 | No | Yes | Yes | No | 2488 | 100 | 500 | 96.2 | 118.3 | 386.1 | 15.5
2026-03-21 | Ingersoll Rand | RS375ie-W125 | 2019-09-01 | Screw | 2 | No | Yes | Yes | No | 2414 | 115 | 500 | 96.2 | 114.5 | 393.9 | 16.3
2026-03-21 | Ingersoll Rand | RS375ie-W145 | 2019-09-01 | Screw | 2 | No | Yes | Yes | No | 2275 | 135 | 500 | 96.2 | 107.4 | 398.1 | 17.5
2026-03-21 | Ingersoll Rand | RS375ie-W200 | 2020-03-01 | Screw | 2 | No | Yes | Yes | No | 1953 | 190 | 500 | 96.2 | 91.7 | 404.2 | 20.7
2026-03-21 | Ingersoll Rand | RS37i-A110 | 2020-04-13 | Screw | 1 | Yes | No |  |  | 231.3 | 100 | 50 | 94.5 | 13 | 41.79 | 18.07
2026-03-21 | Ingersoll Rand | RS37i-A125 | 2020-04-13 | Screw | 1 | Yes | No |  |  | 220.1 | 115 | 50 | 94.5 | 12.6 | 41.95 | 19.06
2026-03-21 | Ingersoll Rand | RS37i-A145 | 2020-04-13 | Screw | 1 | Yes | No |  |  | 197.2 | 135 | 50 | 93 | 11.5 | 41.95 | 21.28
2026-03-21 | Ingersoll Rand | RS37i-A200 | 2020-04-13 | Screw | 1 | Yes | No |  |  | 161.9 | 190 | 50 | 93 | 10.9 | 43.18 | 26.68
2026-03-21 | Ingersoll Rand | RS37ie-A110 | 2020-06-03 | Screw | 1 | Yes | No |  |  | 250 | 100 | 50 | 94.5 | 15.2 | 43.6 | 17.43
2026-03-21 | Ingersoll Rand | RS37ie-A125 | 2020-06-03 | Screw | 1 | Yes | No |  |  | 245 | 115 | 50 | 94.5 | 14.6 | 45 | 18.38
2026-03-21 | Ingersoll Rand | RS37ie-A145 | 2020-06-03 | Screw | 1 | Yes | No |  |  | 217 | 135 | 50 | 93 | 13.5 | 44.8 | 20.59
2026-03-21 | Ingersoll Rand | RS37ie-A200 | 2020-06-03 | Screw | 1 | Yes | No |  |  | 173 | 190 | 50 | 93 | 11.2 | 44.7 | 25.87
2026-03-21 | Ingersoll Rand | RS37n-A145 | 2020-12-23 | Screw | 1 | Yes | No |  |  | 231 | 100 | 50 | 93 | 0 | 42.9 | 18.55
2026-03-21 | Ingersoll Rand | RS37n-A145 | 2020-12-23 | Screw | 1 | Yes | No |  |  | 217 | 115 | 50 | 93 | 0 | 42.5 | 19.6
2026-03-21 | Ingersoll Rand | RS37n-A145 | 2020-12-23 | Screw | 1 | Yes | No |  |  | 203 | 135 | 50 | 93 | 0 | 43.6 | 21.5
2026-03-21 | Ingersoll Rand | RS37ne-A145 | 2021-02-19 | Screw | 1 | Yes | No |  |  | 252.6 | 100 | 50 | 95.4 | 0 | 45.8 | 18.12
2026-03-21 | Ingersoll Rand | RS37ne-A145 | 2021-02-19 | Screw | 1 | Yes | No |  |  | 235.1 | 115 | 50 | 95.4 | 0 | 45.5 | 19.33
2026-03-21 | Ingersoll Rand | RS37ne-A145 | 2021-02-19 | Screw | 1 | Yes | No |  |  | 216.1 | 135 | 50 | 95.4 | 0 | 45.4 | 21
2026-03-21 | Ingersoll Rand | RS45i-A110 | 2020-04-13 | Screw | 1 | Yes | No |  |  | 321 | 100 | 60 | 95 | 17 | 53.5 | 16.66
2026-03-21 | Ingersoll Rand | RS45i-A125 | 2020-04-13 | Screw | 1 | Yes | No |  |  | 298 | 115 | 60 | 95 | 15.9 | 53.4 | 17.91
2026-03-21 | Ingersoll Rand | RS45i-A145 | 2020-04-13 | Screw | 1 | Yes | No |  |  | 267 | 135 | 60 | 95 | 14.3 | 52.5 | 19.66
2026-03-21 | Ingersoll Rand | RS45i-A200 | 2020-04-13 | Screw | 1 | Yes | No |  |  | 210 | 190 | 60 | 95 | 14.1 | 53 | 25.2
2026-03-21 | Ingersoll Rand | RS45i-W110 | 2020-04-13 | Screw | 1 | No | Yes |  |  | 321 | 100 | 60 | 95 | 17 | 52.5 | 16.37
2026-03-21 | Ingersoll Rand | RS45i-W125 | 2020-04-13 | Screw | 1 | No | Yes |  |  | 298 | 115 | 60 | 95 | 15.9 | 52.5 | 17.59
2026-03-21 | Ingersoll Rand | RS45i-W145 | 2020-04-13 | Screw | 1 | No | Yes |  |  | 267 | 135 | 60 | 95 | 14.3 | 51.6 | 19.31
2026-03-21 | Ingersoll Rand | RS45i-W200 | 2020-04-13 | Screw | 1 | No | Yes |  |  | 210 | 190 | 60 | 95 | 14.1 | 52.1 | 24.76
2026-03-21 | Ingersoll Rand | RS45n-A145 | 2021-02-19 | Screw | 1 | Yes | No |  |  | 301.6 | 100 | 60 | 95.4 | 0 | 52.8 | 17.5
2026-03-21 | Ingersoll Rand | RS45n-A145 | 2021-02-19 | Screw | 1 | Yes | No |  |  | 282.1 | 115 | 60 | 95.4 | 0 | 52.7 | 18.67
2026-03-21 | Ingersoll Rand | RS45n-A145 | 2021-02-19 | Screw | 1 | Yes | No |  |  | 259.8 | 135 | 60 | 95.4 | 0 | 52.6 | 20.25
2026-03-21 | Ingersoll Rand | RS45n-W145 | 2021-02-19 | Screw | 1 | No | Yes |  |  | 301.6 | 100 | 60 | 95.4 | 0 | 51.8 | 17.76
2026-03-21 | Ingersoll Rand | RS45n-W145 | 2021-02-19 | Screw | 1 | No | Yes |  |  | 282.1 | 115 | 60 | 95.4 | 0 | 51.7 | 18.95
2026-03-21 | Ingersoll Rand | RS45n-W145 | 2021-02-19 | Screw | 1 | No | Yes |  |  | 259.8 | 135 | 60 | 95.4 | 0 | 51.7 | 20.55
2026-03-21 | Ingersoll Rand | RS45nx-A145 | 2021-02-19 | Screw | 1 | Yes | No |  |  | 267.8 | 100 | 60 | 95.4 | 0 | 50.6 | 18.88
2026-03-21 | Ingersoll Rand | RS45nx-A145 | 2021-02-19 | Screw | 1 | Yes | No |  |  | 257 | 115 | 60 | 95.4 | 0 | 51.1 | 19.87
2026-03-21 | Ingersoll Rand | RS45nx-A145 | 2021-02-19 | Screw | 1 | Yes | No |  |  | 242.9 | 135 | 60 | 95.4 | 0 | 51.7 | 21.29
2026-03-21 | Ingersoll Rand | RS55i-A110 | 2020-04-13 | Screw | 1 | Yes | No |  |  | 387 | 100 | 75 | 95.4 | 18.6 | 64.3 | 16.62
2026-03-21 | Ingersoll Rand | RS55i-A125 | 2020-04-13 | Screw | 1 | Yes | No |  |  | 360 | 115 | 75 | 95.4 | 17.4 | 64 | 17.79
2026-03-21 | Ingersoll Rand | RS55i-A145 | 2020-04-13 | Screw | 1 | Yes | No |  |  | 335 | 135 | 75 | 95.4 | 16.3 | 64.8 | 19.33
2026-03-21 | Ingersoll Rand | RS55i-A200 | 2020-04-13 | Screw | 1 | Yes | No |  |  | 266 | 190 | 75 | 95.4 | 15.9 | 64.5 | 24.27
2026-03-21 | Ingersoll Rand | RS55i-W110 | 2020-04-13 | Screw | 1 | No | Yes |  |  | 387 | 100 | 75 | 95.4 | 18.6 | 63.4 | 16.38
2026-03-21 | Ingersoll Rand | RS55i-W125 | 2020-04-13 | Screw | 1 | No | Yes |  |  | 360 | 115 | 75 | 95.4 | 17.4 | 63.1 | 17.53
2026-03-21 | Ingersoll Rand | RS55i-W145 | 2020-04-13 | Screw | 1 | No | Yes |  |  | 335 | 135 | 75 | 95.4 | 16.3 | 63.8 | 19.05
2026-03-21 | Ingersoll Rand | RS55i-W200 | 2020-04-13 | Screw | 1 | No | Yes |  |  | 266 | 190 | 75 | 95.4 | 15.9 | 63.6 | 23.92
2026-03-21 | Ingersoll Rand | RS55n-A145 | 2021-02-19 | Screw | 1 | Yes | No |  |  | 399.6 | 100 | 74 | 96 | 0 | 67.8 | 16.97
2026-03-21 | Ingersoll Rand | RS55n-A145 | 2021-02-19 | Screw | 1 | Yes | No |  |  | 374 | 115 | 74 | 96 | 0 | 67.9 | 18.15
2026-03-21 | Ingersoll Rand | RS55n-A145 | 2021-02-19 | Screw | 1 | Yes | No |  |  | 344.7 | 135 | 74 | 96 | 0 | 68.1 | 19.74
2026-03-21 | Ingersoll Rand | RS55n-W145 | 2021-02-19 | Screw | 1 | No | Yes |  |  | 399.6 | 100 | 74 | 96 | 0 | 66.8 | 16.32
2026-03-21 | Ingersoll Rand | RS55n-W145 | 2021-02-19 | Screw | 1 | No | Yes |  |  | 374 | 115 | 74 | 96 | 0 | 66.9 | 17.43
2026-03-21 | Ingersoll Rand | RS55n-W145 | 2021-02-19 | Screw | 1 | No | Yes |  |  | 344.7 | 135 | 74 | 96 | 0 | 67.1 | 18.95
2026-03-21 | Ingersoll Rand | RS75i-A110 | 2020-04-13 | Screw | 1 | Yes | No |  |  | 518 | 100 | 100 | 95.4 | 22.2 | 87.3 | 16.87
2026-03-21 | Ingersoll Rand | RS75i-A125 | 2020-04-13 | Screw | 1 | Yes | No |  |  | 499 | 115 | 100 | 95.4 | 21.5 | 89.5 | 17.93
2026-03-21 | Ingersoll Rand | RS75i-A145 | 2020-04-13 | Screw | 1 | Yes | No |  |  | 465 | 135 | 100 | 95.4 | 20.8 | 89.8 | 19.31
2026-03-21 | Ingersoll Rand | RS75i-A200 | 2020-04-13 | Screw | 1 | Yes | No |  |  | 384 | 190 | 100 | 95.4 | 18.2 | 89.9 | 23.42
2026-03-21 | Ingersoll Rand | RS75i-W110 | 2020-04-13 | Screw | 1 | No | Yes |  |  | 518 | 100 | 100 | 95.4 | 22.2 | 85 | 16.42
2026-03-21 | Ingersoll Rand | RS75i-W125 | 2020-04-13 | Screw | 1 | No | Yes |  |  | 499 | 115 | 100 | 95.4 | 21.5 | 87.2 | 17.47
2026-03-21 | Ingersoll Rand | RS75i-W145 | 2020-04-13 | Screw | 1 | No | Yes |  |  | 465 | 135 | 100 | 95.4 | 20.8 | 87.5 | 18.81
2026-03-21 | Ingersoll Rand | RS75i-W200 | 2020-04-13 | Screw | 1 | No | Yes |  |  | 384 | 190 | 100 | 95.4 | 18.2 | 87.6 | 22.81
2026-03-21 | Ingersoll Rand | RS75n-A145 | 2021-02-19 | Screw | 1 | Yes | No |  |  | 527.2 | 100 | 101 | 96 | 0 | 92.2 | 17.48
2026-03-21 | Ingersoll Rand | RS75n-A145 | 2021-02-19 | Screw | 1 | Yes | No |  |  | 500.8 | 115 | 101 | 96 | 0 | 92.6 | 18.5
2026-03-21 | Ingersoll Rand | RS75n-A145 | 2021-02-19 | Screw | 1 | Yes | No |  |  | 464.9 | 135 | 101 | 96 | 0 | 92.8 | 19.96
2026-03-21 | Ingersoll Rand | RS75n-W145 | 2021-02-19 | Screw | 1 | No | Yes |  |  | 527.2 | 100 | 101 | 96 | 0 | 89.8 | 16.7
2026-03-21 | Ingersoll Rand | RS75n-W145 | 2021-02-19 | Screw | 1 | No | Yes |  |  | 500.8 | 115 | 101 | 96 | 0 | 90.3 | 17.67
2026-03-21 | Ingersoll Rand | RS75n-W145 | 2021-02-19 | Screw | 1 | No | Yes |  |  | 464.9 | 135 | 101 | 96 | 0 | 90.4 | 19.03
2026-03-21 | Ingersoll Rand | RS90i-A110 | 2023-04-21 | Screw | 1 | Yes | No |  |  | 659 | 100 | 125 | 95.4 | 32.4 | 110.4 | 16.7
2026-03-21 | Ingersoll Rand | RS90i-A125 | 2023-04-21 | Screw | 1 | Yes | No |  |  | 634 | 115 | 125 | 95.4 | 31.3 | 112.6 | 17.7
2026-03-21 | Ingersoll Rand | RS90i-A145 | 2023-04-21 | Screw | 1 | Yes | No |  |  | 587 | 135 | 125 | 95.4 | 29.3 | 112.5 | 19.2
2026-03-21 | Ingersoll Rand | RS90i-W110 | 2023-04-21 | Screw | 1 | No | Yes |  |  | 659 | 100 | 125 | 95.4 | 27.9 | 105.8 | 16.1
2026-03-21 | Ingersoll Rand | RS90i-W125 | 2023-04-21 | Screw | 1 | No | Yes |  |  | 634 | 115 | 125 | 95.4 | 26.8 | 108.2 | 17.1
2026-03-21 | Ingersoll Rand | RS90i-W145 | 2023-04-21 | Screw | 1 | No | Yes |  |  | 587 | 135 | 125 | 95.4 | 24.8 | 108.4 | 18.5
2026-03-21 | Ingersoll Rand | RS90ie-W110 | 2024-12-04 | Screw | 2 | No | Yes |  |  | 712 | 100 | 125 | 95.4 | 35.8 | 110.2 | 15.5
2026-03-21 | Ingersoll Rand | RS90ie-W125 | 2024-12-04 | Screw | 2 | No | Yes |  |  | 675 | 115 | 125 | 95.4 | 33 | 111.2 | 16.5
2026-03-21 | Ingersoll Rand | RS90ie-W125 | 2024-12-04 | Screw | 2 | No | Yes |  |  | 675 | 115 | 125 | 95.4 | 33 | 111.2 | 16.5
2026-03-21 | Ingersoll Rand | RS90ie-W145 | 2024-12-04 | Screw | 2 | No | Yes |  |  | 613 | 135 | 125 | 95.4 | 30.4 | 110.7 | 18
2026-03-21 | Ingersoll Rand | RS90ie-W145 | 2024-12-04 | Screw | 2 | No | Yes |  |  | 613 | 135 | 125 | 95.4 | 30.4 | 110.7 | 18
2026-03-21 | Ingersoll Rand | RS90ie-W200 | 2024-12-04 | Screw | 2 | No | Yes |  |  | 494 | 190 | 125 | 95.4 | 22.1 | 110.1 | 22.3
2026-03-21 | Ingersoll Rand | RS90ie-W200 | 2024-12-04 | Screw | 2 | No | Yes |  |  | 494 | 190 | 125 | 95.4 | 22.1 | 110.1 | 22.3
2026-03-21 | Ingersoll Rand | RS90n-A145 | 2023-04-21 | Screw | 1 | Yes | No |  |  | 665 | 100 | 125 | 96.2 | 0 | 112.6 | 16.93
2026-03-21 | Ingersoll Rand | RS90n-A145 | 2023-04-21 | Screw | 1 | Yes | No |  |  | 629 | 115 | 125 | 96.2 | 0 | 113.3 | 18.02
2026-03-21 | Ingersoll Rand | RS90n-A145 | 2023-04-21 | Screw | 1 | Yes | No |  |  | 580 | 135 | 125 | 95.5 | 0 | 114.5 | 19.73
2026-03-21 | Ingersoll Rand | RS90n-W145 | 2023-04-21 | Screw | 1 | No | Yes |  |  | 665 | 100 | 125 | 96.2 | 0 | 110.2 | 16.58
2026-03-21 | Ingersoll Rand | RS90n-W145 | 2023-04-21 | Screw | 1 | No | Yes |  |  | 629 | 115 | 125 | 96.2 | 0 | 110.9 | 17.64
2026-03-21 | Ingersoll Rand | RS90n-W145 | 2023-04-21 | Screw | 1 | No | Yes |  |  | 580 | 135 | 125 | 95.5 | 0 | 112.1 | 19.32
2026-03-21 | Ingersoll Rand | RS90ne-A145 | 2024-12-04 | Screw | 2 | Yes | No |  |  | 730 | 100 | 125 | 96.9 | 0 | 115.1 | 15.77
2026-03-21 | Ingersoll Rand | RS90ne-A145 | 2024-12-09 | Screw | 2 | Yes | No |  |  | 685 | 115 | 125 | 97 | 0 | 115.2 | 16.8
2026-03-21 | Ingersoll Rand | RS90ne-A145 | 2024-12-09 | Screw | 2 | Yes | No |  |  | 629 | 135 | 125 | 96.9 | 0 | 115.5 | 18.35
2026-03-21 | Ingersoll Rand | RS90ne-W145 | 2024-12-04 | Screw | 2 | No | Yes |  |  | 730 | 100 | 125 | 97 | 0 | 111.8 | 15.33
2026-03-21 | Ingersoll Rand | RS90ne-W145 | 2024-12-09 | Screw | 2 | No | Yes |  |  | 685 | 115 | 125 | 97 | 0 | 111.8 | 16.31
2026-03-21 | Ingersoll Rand | RS90ne-W145 | 2024-12-09 | Screw | 2 | No | Yes |  |  | 629 | 135 | 125 | 96.9 | 0 | 111.9 | 17.78
2026-03-21 | Ingersoll Rand | RSal1i-A110 | 2023-08-29 | Screw | 1 | Yes | No |  |  | 67.3 | 100 | 15 | 91 | 5.9 | 13.58 | 20.18
2026-03-21 | Ingersoll Rand | RSa11i-A125 | 2023-08-24 | Screw | 1 | Yes | No |  |  | 62.2 | 115 | 15 | 91 | 5.5 | 13.6 | 21.88
2026-03-21 | Ingersoll Rand | RSa11i-A145 | 2023-08-24 | Screw | 1 | Yes | No |  |  | 54.7 | 135 | 15 | 91 | 5.1 | 13.4 | 24.49
2026-03-21 | Ingersoll Rand | RSa15i-A110 | 2023-08-24 | Screw | 1 | Yes | No |  |  | 87.1 | 100 | 20 | 91 | 5.9 | 17.61 | 20.22
2026-03-21 | Ingersoll Rand | RSa15i-A125 | 2023-08-24 | Screw | 1 | Yes | No |  |  | 81 | 115 | 20 | 91 | 5.5 | 17.57 | 21.68
2026-03-21 | Ingersoll Rand | RSa15i-A145 | 2023-08-24 | Screw | 1 | Yes | No |  |  | 75 | 135 | 20 | 91 | 5.1 | 17.88 | 23.83
2026-03-21 | Ingersoll Rand | RSa15i-A200 | 2023-08-24 | Screw | 1 | Yes | No |  |  | 58.8 | 190 | 20 | 91 | 4.3 | 18.26 | 31.06
2026-03-21 | Ingersoll-Rand | RSa15n-A110 | 2023-08-29 | Screw | 1 | Yes | No |  |  | 88.5 | 100 | 20 | 91 | 2.7 | 18.27 | 20.63
2026-03-21 | Ingersoll-Rand | RSa15n-A110 | 2023-08-29 | Screw | 1 | Yes | No |  |  | 88.3 | 110 | 20 | 91 | 2.7 | 19.02 | 21.55
2026-03-21 | Ingersoll-Rand | RSa15n-A125 | 2023-08-29 | Screw | 1 | Yes | No |  |  | 80.4 | 115 | 20 | 91 | 2.7 | 17.6 | 21.9
2026-03-21 | Ingersoll-Rand | RSa15n-A125 | 2023-08-29 | Screw | 1 | Yes | No |  |  | 79.9 | 125 | 20 | 91 | 2.7 | 18.29 | 22.88
2026-03-21 | Ingersoll-Rand | RSa15n-A145 | 2023-08-29 | Screw | 1 | Yes | No |  |  | 75.5 | 135 | 20 | 91 | 2.6 | 18.5 | 24.5
2026-03-21 | Ingersoll-Rand | RSa15n-A145 | 2023-08-29 | Screw | 1 | Yes | No |  |  | 75 | 145 | 20 | 91 | 2.6 | 19.19 | 25.59
2026-03-21 | Ingersoll Rand | RSa18i-A110 | 2023-08-24 | Screw | 1 | Yes | No |  |  | 107.5 | 100 | 25 | 91.7 | 6.9 | 20.8 | 19.36
2026-03-21 | Ingersoll Rand | RSa18i-A125 | 2023-08-24 | Screw | 1 | Yes | No |  |  | 102.7 | 115 | 25 | 91.7 | 6.6 | 21.2 | 20.65
2026-03-21 | Ingersoll Rand | RSa18i-A145 | 2023-08-24 | Screw | 1 | Yes | No |  |  | 96.8 | 135 | 25 | 91.7 | 6.3 | 21.79 | 22.5
2026-03-21 | Ingersoll Rand | RSa18i-A200 | 2023-08-24 | Screw | 1 | Yes | No |  |  | 75.1 | 190 | 25 | 91.7 | 5.2 | 21.85 | 29.1
2026-03-21 | Ingersoll-Rand | RSa18n-A110 | 2023-08-29 | Screw | 1 | Yes | No |  |  | 103.8 | 100 | 25 | 91.7 | 3.5 | 21.31 | 20.53
2026-03-21 | Ingersoll-Rand | RSa18n-A110 | 2023-08-29 | Screw | 1 | Yes | No |  |  | 103.4 | 110 | 25 | 91.7 | 3.5 | 22.18 | 21.45
2026-03-21 | Ingersoll-Rand | RSa18n-A125 | 2023-08-29 | Screw | 1 | Yes | No |  |  | 94.7 | 115 | 25 | 91.7 | 3.4 | 20.61 | 21.76
2026-03-21 | Ingersoll-Rand | RSa18n-A125 | 2023-08-29 | Screw | 1 | Yes | No |  |  | 94.3 | 125 | 25 | 91.7 | 3.4 | 21.42 | 22.72
2026-03-21 | Ingersoll-Rand | RSa18n-A145 | 2023-08-29 | Screw | 1 | Yes | No |  |  | 89.6 | 135 | 25 | 91.7 | 3.3 | 21.21 | 23.68
2026-03-21 | Ingersoll-Rand | RSa18n-A145 | 2023-08-29 | Screw | 1 | Yes | No |  |  | 89 | 145 | 25 | 91.7 | 3.3 | 21.97 | 24.68
2026-03-21 | Ingersoll Rand | RSa22i-A110 | 2023-08-24 | Screw | 1 | Yes | No |  |  | 126 | 100 | 30 | 91.7 | 8.3 | 25.18 | 19.98
2026-03-21 | Ingersoll Rand | RSa22i-A125 | 2023-08-24 | Screw | 1 | Yes | No |  |  | 120.2 | 115 | 30 | 91.7 | 7.9 | 25.45 | 21.17
2026-03-21 | Ingersoll Rand | RSa22i-A145 | 2023-08-24 | Screw | 1 | Yes | No |  |  | 111.3 | 135 | 30 | 91.7 | 7.3 | 25.43 | 22.85
2026-03-21 | Ingersoll Rand | RSa22i-A200 | 2023-08-24 | Screw | 1 | Yes | No |  |  | 91.7 | 190 | 30 | 91.7 | 6.2 | 25.93 | 28.29
2026-03-21 | Ingersoll-Rand | RSa22n-A110 | 2023-08-29 | Screw | 1 | Yes | No |  |  | 125 | 100 | 30 | 91.7 | 2.9 | 26.19 | 20.96
2026-03-21 | Ingersoll-Rand | RSa22n-A110 | 2023-08-29 | Screw | 1 | Yes | No |  |  | 124.6 | 110 | 30 | 91.7 | 2.9 | 27.19 | 21.83
2026-03-21 | Ingersoll-Rand | RSa22n-A125 | 2023-08-29 | Screw | 1 | Yes | No |  |  | 119.3 | 115 | 30 | 91.7 | 2.9 | 26.06 | 21.85
2026-03-21 | Ingersoll-Rand | RSa22n-A125 | 2023-08-29 | Screw | 1 | Yes | No |  |  | 118.8 | 125 | 30 | 91.7 | 2.9 | 27 | 22.73
2026-03-21 | Ingersoll-Rand | RSa22n-A145 | 2023-08-29 | Screw | 1 | Yes | No |  |  | 109.3 | 135 | 30 | 91.7 | 2.7 | 26.24 | 24.01
2026-03-21 | Ingersoll-Rand | RSa22n-A145 | 2023-08-29 | Screw | 1 | Yes | No |  |  | 108.7 | 145 | 30 | 91.7 | 2.7 | 27.14 | 24.96
2026-03-21 | Ingersoll Rand | UP6 10-125 | 2020-08-17 | Screw | 1 | Yes | No |  |  | 36.1 | 125 | 10 | 89.5 | 6.1 | 9.3 | 25.6
2026-03-21 | Ingersoll Rand | UP6 10-150 | 2020-08-17 | Screw | 1 | Yes | No |  |  | 32.3 | 150 | 10 | 89.5 | 6.1 | 9.3 | 28.6
2026-03-21 | Ingersoll Rand | UP6 10-210 | 2020-08-17 | Screw | 1 | Yes | No |  |  | 22.8 | 210 | 10 | 89.5 | 6.1 | 9.3 | 40.6
2026-03-21 | Ingersoll Rand | UP6 15c-125 | 2020-08-17 | Screw | 1 | Yes | No |  |  | 52 | 125 | 15 | 90.2 | 8.7 | 13.8 | 26.5
2026-03-21 | Ingersoll Rand | UP6 15c-150 | 2020-08-17 | Screw | 1 | Yes | No |  |  | 47.3 | 150 | 15 | 90.2 | 8.7 | 13.8 | 29.1
2026-03-21 | Ingersoll Rand | UP6 15c-210 | 2020-08-17 | Screw | 1 | Yes | No |  |  | 35.9 | 210 | 15 | 90.2 | 8.7 | 13.8 | 38.3
2026-03-21 | Ingersoll Rand | UP6 5-125 (1P) | 2020-08-17 | Screw | 1 | Yes | No | Yes | No | 14.9 | 125 | 5 | 84 | 1.8 | 4.9 | 33.1
2026-03-21 | Ingersoll Rand | UP6 5-125 (3P) | 2020-08-17 | Screw | 1 | Yes | No | Yes | No | 14.9 | 125 | 5 | 87.5 | 3.4 | 4.7 | 31.8
2026-03-21 | Ingersoll Rand | UP6 5-150 (1P) | 2020-08-17 | Screw | 1 | Yes | No | Yes | No | 12.9 | 150 | 5 | 84 | 1.8 | 4.9 | 38.2
2026-03-21 | Ingersoll Rand | UP6 5-150 (3P) | 2020-08-17 | Screw | 1 | Yes | No | Yes | No | 12.9 | 150 | 5 | 87.5 | 3.4 | 4.7 | 36.7
2026-03-21 | Ingersoll Rand | UP6 7-125 (1P) | 2020-08-17 | Screw | 1 | Yes | No | Yes | No | 26.3 | 125 | 7.5 | 84 | 3 | 7.4 | 28.1
2026-03-21 | Ingersoll Rand | UP6 7-125 (3P) | 2020-08-17 | Screw | 1 | Yes | No | Yes | No | 26.3 | 125 | 7.5 | 87.5 | 4.7 | 7.1 | 27
2026-03-21 | Ingersoll Rand | UP6 7-150 (1P) | 2020-08-17 | Screw | 1 | Yes | No | Yes | No | 23.1 | 150 | 7.5 | 84 | 3 | 7.4 | 32
2026-03-21 | Ingersoll Rand | UP6 7-150 (3P) | 2020-08-17 | Screw | 1 | Yes | No | Yes | No | 23.1 | 150 | 7.5 | 87.5 | 4.7 | 7.1 | 30.7
2026-03-21 | Ingersoll Rand | UP6 7-210 (1P) | 2020-08-17 | Screw | 1 | Yes | No | Yes | No | 16 | 210 | 7.5 | 84 | 3 | 7.4 | 46.2
2026-03-21 | Ingersoll Rand | UP6 7-210 (3P) | 2020-08-17 | Screw | 1 | Yes | No | Yes | No | 16 | 210 | 7.5 | 87.5 | 4.7 | 7.1 | 44.4
2026-03-21 | Ingersoll Rand | UP6S-100-145-VSD | 2025-02-13 | Screw | 1 | Yes | No |  |  | 444 | 100 | 100 | 94.1 | 2.9 | 80.6 | 18.15
2026-03-21 | Ingersoll Rand | UP6S-100-110 | 2025-02-13 | Screw | 1 | Yes | No |  |  | 455 | 100 | 100 | 94.1 | 28 | 83.2 | 18.29
2026-03-21 | Ingersoll Rand | UP6S-100-145-VSD | 2025-02-13 | Screw | 1 | Yes | No |  |  | 434 | 115 | 100 | 94.1 | 2.9 | 83.1 | 19.15
2026-03-21 | Ingersoll Rand | UP6S-100-125 | 2025-02-13 | Screw | 1 | Yes | No |  |  | 418 | 115 | 100 | 94.1 | 26.2 | 79.3 | 18.98
2026-03-21 | Ingersoll Rand | UP6S-100-145-VSD | 2025-02-13 | Screw | 1 | Yes | No |  |  | 404 | 135 | 100 | 94.1 | 2.9 | 82.8 | 20.47
2026-03-21 | Ingersoll Rand | UP6S-100-145 | 2025-02-13 | Screw | 1 | Yes | No |  |  | 372 | 135 | 100 | 94.1 | 23.5 | 76.9 | 20.65
2026-03-21 | Ingersoll Rand | UP6S-75-145-VSD | 2025-02-13 | Screw | 1 | Yes | No |  |  | 339 | 100 | 75 | 93.6 | 2.9 | 59.6 | 17.59
2026-03-21 | Ingersoll Rand | UP6S-75-110 | 2025-02-13 | Screw | 1 | Yes | No |  |  | 351 | 100 | 75 | 93.6 | 22.1 | 63.5 | 18.09
2026-03-21 | Ingersoll Rand | UP6S-75-145-VSD | 2025-02-13 | Screw | 1 | Yes | No |  |  | 331 | 115 | 75 | 93.6 | 2.9 | 63.7 | 19.21
2026-03-21 | Ingersoll Rand | UP6S-75-125 | 2025-02-13 | Screw | 1 | Yes | No |  |  | 331 | 115 | 75 | 93.6 | 21 | 63.4 | 19.12
2026-03-21 | Ingersoll Rand | UP6S-75-145-VSD | 2025-02-13 | Screw | 1 | Yes | No |  |  | 308 | 135 | 75 | 93.6 | 2.9 | 61.7 | 20.05
2026-03-21 | Ingersoll Rand | UP6S-75-145 | 2025-02-13 | Screw | 1 | Yes | No |  |  | 289 | 135 | 75 | 93.6 | 18.6 | 59.5 | 20.54
2026-03-21 | Ingersoll Rand | UP6S-20-125 | 2025-03-06 | Screw | 1 | Yes | No |  |  | 78 | 115 | 20 | 91 | 6.4 | 16.67 | 21.37
2026-03-21 | Ingersoll Rand | UP6S-20-150 | 2025-03-06 | Screw | 1 | Yes | No |  |  | 72 | 140 | 20 | 91 | 5.9 | 17.14 | 23.81
2026-03-21 | Ingersoll Rand | UP6S-25-125 | 2025-03-06 | Screw | 1 | Yes | No |  |  | 98 | 115 | 25 | 91.7 | 8.5 | 22.02 | 22.47
2026-03-21 | Ingersoll Rand | UP6S-25-150 | 2025-03-06 | Screw | 1 | Yes | No |  |  | 91 | 140 | 25 | 91.7 | 7.7 | 21.64 | 23.78
2026-03-21 | Ingersoll Rand | UP6S-30-125 | 2025-02-28 | Screw | 1 | Yes | No |  |  | 116 | 115 | 30 | 91.7 | 10.1 | 26.16 | 22.55
2026-03-21 | Ingersoll Rand | UP6S-30-150 | 2025-03-04 | Screw | 1 | Yes | No |  |  | 107 | 140 | 30 | 91.7 | 9.2 | 26.28 | 24.56
2026-03-21 | Ingersoll Rand | D1020INA400 | 2016-12-29 | Refrigerant Dryer | [10 empty] | 4.6 | 0.77
2026-03-21 | Ingersoll Rand | D1190INA400 | 2016-12-29 | [11 empty] | 5.5 | 0.78
2026-03-21 | Ingersoll Rand | D1360INA400 | 2011-06-01 | [11 empty] | 5.9 | 0.73
2026-03-21 | Ingersoll Rand | D1700INA400 | 2016-12-29 | [11 empty] | 7.4 | 0.74
2026-03-21 | Ingersoll Rand | D340INA400 | 2013-06-14
2026-03-21 | Ingersoll Rand | D420INA400 | 2014-06-02
2026-03-21 | Ingersoll Rand | D510INA400 | 2016-12-29
2026-03-21 | Ingersoll Rand | D680INA400 | 2014-09-10 | [11 empty] | 3.74 | 0.94
2026-03-21 | Ingersoll Rand | D850INA400 | 2016-12-29
2026-03-21 | Ingersoll Rand | DA127ECA100 | 2025-01-14 |  |  | Yes | No | [7 empty] | 0.957 | 1.276
2026-03-21 | Ingersoll Rand | DA127INA100 | 2025-01-14 |  |  | Yes | No | [7 empty] | 0.73 | 0.973
2026-03-21 | Ingersoll Rand | DA170ECA100 | 2025-01-14 |  |  | Yes | No | [7 empty] | 1.049 | 1.049
2026-03-21 | Ingersoll Rand | DA170INA100 | 2025-01-14 |  |  | Yes | No | [7 empty] | 0.914 | 0.91
2026-03-21 | Ingersoll Rand | DA212ECA100 | 2025-01-14 |  |  | Yes | No | [7 empty] | 1.054 | 0.843
2026-03-21 | Ingersoll Rand | DA255ECA100 | 2025-01-14 |  |  | Yes | No | [7 empty] | 1.398 | 0.932
2026-03-21 | Ingersoll Rand | DA255INA100 | 2025-01-14 |  |  | Yes | No | [7 empty] | 0.941 | 0.63
2026-03-21 | Ingersoll Rand | DA340ECA400G | 2025-03-04 |  |  | Yes | No | [7 empty] | 1.7 | 0.85
2026-03-21 | Ingersoll Rand | DA420ECA400G | 2025-03-04 |  |  | Yes | No
2026-03-21 | Ingersoll Rand | DA85ECA100 | 2025-01-14 |  |  | Yes | No | [7 empty] | 0.712 | 1.423
2026-03-21 | Ingersoll Rand | DB85ECA100G | 2025-03-04 |  |  | Yes | No | [7 empty] | 0.712 | 1.423
2026-03-21 | Ingersoll Rand Industrial | DAV1020INA400 | 2024-07-10 | Refrigerant Dryer |  | Yes | No | [7 empty] | 4 | 0.67
2026-03-21 | Ingersoll Rand Industrial | DAV1020INW400 | 2024-08-05 |  |  | No | Yes | [7 empty] | 3.7 | 0.62
2026-03-21 | Ingersoll Rand Industrial | DAV127INA100 | 2024-07-10 |  |  | Yes | No | [7 empty] | 0.57 | 0.77
2026-03-21 | Ingersoll Rand Industrial | DAV1360INA400 | 2024-07-10 |  |  | Yes | No | [7 empty] | 5.2 | 0.65
2026-03-21 | Ingersoll Rand Industrial | DAV1360INW400 | 2024-08-05 |  |  | No | Yes | [7 empty] | 4.7 | 0.59
2026-03-21 | Ingersoll Rand Industrial | DAV1700INA400 | 2024-07-10 | Refrigerant Dryer |  | Yes | No | [7 empty] | 6.6 | 0.66
2026-03-21 | Ingersoll Rand Industrial | DAV1700INW400 | 2024-08-05 |  |  | No | Yes | [7 empty] | 6 | 0.6
2026-03-21 | Ingersoll Rand Industrial | DAV170INA100 | 2024-07-10 | Refrigerant Dryer |  | Yes | No | [7 empty] | 0.7 | 0.7
2026-03-21 | Ingersoll Rand Industrial | DAV212INA100 | 2024-07-10 | Refrigerant Dryer |  | Yes | No | [7 empty] | 0.74 | 0.59
2026-03-21 | Ingersoll Rand Industrial | DAV255INA100 | 2024-07-10 |  |  | Yes | No | [7 empty] | 0.96 | 0.64
2026-03-21 | Ingersoll Rand | DA340INA100 | 2025-01-14 |  |  | Yes | No | [7 empty] | 1.209 | 0.61
2026-03-21 | Ingersoll Rand Industrial | DAV340INA400 | 2024-07-10 |  |  | Yes | No | [7 empty] | 1.8 | 0.9
2026-03-21 | Ingersoll Rand Industrial | DAV425INA400 | 2024-07-10 | Refrigerant Dryer |  | Yes | No | [7 empty] | 1.82 | 0.73
2026-03-21 | Ingersoll Rand Industrial | DAV510INA400 | 2024-07-10 |  |  | Yes | No | [7 empty] | 2.32 | 0.77
2026-03-21 | Ingersoll Rand Industrial | DAV680INA400 | 2024-07-10 |  |  | Yes | No | [7 empty] | 2.99 | 0.75
2026-03-21 | Ingersoll Rand Industrial | DAV850INA400 | 2024-07-10 |  |  | Yes | No | [7 empty] | 3.05 | 0.61
2026-03-21 | Ingersoll Rand Industrial | DAV85INA100 | 2024-07-10 |  |  | Yes | No | [7 empty] | 5.73 | 11.46
2026-03-21 | Ingersoll Rand | DB127ECA100G | 2025-03-04 |  |  | Yes | No | [7 empty] | 0.957 | 1.276
2026-03-21 | Ingersoll Rand | DB170ECA100G | 2025-03-04 |  |  | Yes | No | [7 empty] | 1.049 | 1.049
2026-03-21 | Ingersoll Rand | DB212ECA100G | 2025-03-04 |  |  | Yes | No | [7 empty] | 1.054 | 0.843
2026-03-21 | Ingersoll Rand | DB255ECA100G | 2025-03-04 |  |  | Yes | No | [7 empty] | 1.398 | 0.932
2026-03-21 | Ingersoll Rand | NVC1000A400 | 2016-12-29 | [11 empty] | 9.3 | 0.92
2026-03-21 | Ingersoll Rand | NVC1000W400 | 2011-06-01 | [11 empty] | 5.73 | 0.57
2026-03-21 | Ingersoll Rand | NVC200A400 | 2016-12-29 | Refrigerant Dryer | [10 empty] | 2.1 | 1.05
2026-03-21 | Ingersoll Rand | NVC200W400 | 2011-05-31 | [11 empty] | 1.1 | 0.55
2026-03-21 | Ingersoll Rand | NVC300A400 | 2014-06-02
2026-03-21 | Ingersoll Rand | NVC300W400 | 2011-05-31 | [11 empty] | 1.7 | 0.57
2026-03-21 | Ingersoll Rand | NVC400A400 | 2015-06-08 | [11 empty] | 3.5 | 0.88
2026-03-21 | Ingersoll Rand | NVC400W400 | 2011-05-31 | [11 empty] | 2.2 | 0.55
2026-03-21 | Ingersoll Rand | NVC500A400 | 2013-05-29 | Refrigerant Dryer | [10 empty] | 4.87 | 0.97
2026-03-21 | Ingersoll Rand | NVC500W400 | 2013-10-04
2026-03-21 | Ingersoll Rand | NVC600A400 | 2012-10-10 | [11 empty] | 5 | 0.83
2026-03-21 | Ingersoll Rand | NVC600W400 | 2011-05-31 | [11 empty] | 3.2 | 0.53
2026-03-21 | Ingersoll Rand | NVC700A400 | 2016-12-29 | Refrigerant Dryer | [10 empty] | 6.1 | 0.87
2026-03-21 | Ingersoll Rand | NVC700W400 | 2011-05-31 | [11 empty] | 3.6 | 0.51
2026-03-21 | Ingersoll Rand | NVC800A400 | 2016-12-29 | [11 empty] | 6.7 | 0.84
2026-03-21 | Ingersoll Rand | NVC800W400 | 2011-05-31 | [11 empty] | 4.2 | 0.53
2026-03-21 | Ingersoll Rand | DA1020NVCA40G000 | 2025-03-12 |  |  | Yes | No | [7 empty] | 2.9 | 0.48
2026-03-21 | Ingersoll Rand | DA1190NVCA40G000 | 2025-03-12 |  |  | Yes | No | [7 empty] | 4.4 | 0.63
2026-03-21 | Ingersoll Rand | DA1190NVCW40G000 | 2025-03-12 |  |  | No | Yes | [7 empty] | 3.6 | 0.51
2026-03-21 | Ingersoll Rand | DA1360NVCA40G000 | 2025-03-12 |  |  | Yes | No | [7 empty] | 4.8 | 0.6
2026-03-21 | Ingersoll Rand | DA1360NVCW40G000 | 2025-03-12 |  |  | No | Yes | [7 empty] | 4 | 0.5
2026-03-21 | Ingersoll Rand | DA510NVCA40G000 | 2025-03-12 |  |  | Yes | No | [7 empty] | 2.4 | 0.8
2026-03-21 | Ingersoll Rand | DA510NVCW40G000 | 2025-03-12 |  |  | No | Yes | [7 empty] | 1.5 | 0.5
2026-03-21 | Ingersoll Rand | DA680NVCA40G000 | 2025-03-12 |  |  | Yes | No | [7 empty] | 3 | 0.75
2026-03-21 | Ingersoll Rand | DA680NVCW40G000 | 2025-03-12 |  |  | No | Yes | [7 empty] | 1.9 | 0.48
2026-03-21 | Ingersoll Rand | DA850NVCA40G000 | 2025-03-12 |  |  | Yes | No | [7 empty] | 2.7 | 0.54
2026-03-21 | Ingersoll Rand | DA850NVCW40G000 | 2025-03-12 |  |  | No | Yes | [7 empty] | 2.2 | 0.44
2026-03-21 | Kaeser Compressors, Inc. | AS 20 - 125 psig / 460V/3ph/60Hz | 2025-01-10 | Screw | 1 | Yes | No |  |  | 97.3 | 115 | 20 | 91 | 5.2 | 18.8 | 19.28
2026-03-21 | Kaeser Compressors, Inc. | AS 20 - 160 psig / 460V/3ph/60Hz | 2025-01-10 | Screw | 1 | Yes | No |  |  | 83.4 | 150 | 20 | 91 | 4.6 | 18.8 | 22.53
2026-03-21 | Kaeser Compressors, Inc. | AS 25 - 125 psig / 460V/3ph/60Hz | 2025-01-10 | Screw | 1 | Yes | No |  |  | 119.7 | 115 | 25 | 91.7 | 6.4 | 23.1 | 19.31
2026-03-21 | Kaeser Compressors, Inc. | AS 25 - 160 psig / 460V/3ph/60Hz | 2025-01-10 | Screw | 1 | Yes | No |  |  | 101.8 | 150 | 25 | 91.7 | 5.6 | 22.7 | 22.3
2026-03-21 | Kaeser Compressors, Inc. | AS 30 - 125 psig / 460V/3ph/60Hz | 2025-01-10 | Screw | 1 | Yes | No |  |  | 140.7 | 115 | 30 | 91.7 | 7.5 | 27.8 | 19.75
2026-03-21 | Kaeser Compressors, Inc. | AS 30 - 160 psig / 460V/3ph/60Hz | 2025-01-10 | Screw | 1 | Yes | No |  |  | 121.8 | 150 | 30 | 91.7 | 6.5 | 27.5 | 22.59
2026-03-21 | Kaeser Compressors, Inc. | SFC 18S - 110 psig / 460V/3ph/60Hz | 2025-01-10 | Screw | 1 | Yes | No |  |  | 126.1 | 110 | 25 | 91.7 | 0 | 25.3 | 20.07
2026-03-21 | Kaeser Compressors, Inc. | SFC 18S - 125 psig / 460V/3ph/60Hz | 2025-01-10 | Screw | 1 | Yes | No |  |  | 118.7 | 125 | 25 | 91.7 | 0 | 25.3 | 21.32
2026-03-21 | Kaeser Compressors, Inc. | SFC 18S - 160 psig / 460V/3ph/60Hz | 2025-01-10 | Screw | 1 | Yes | No |  |  | 104.2 | 160 | 25 | 91.7 | 0 | 25.1 | 24.12
2026-03-21 | Kaeser Compressors, Inc. | SFC 22S - 110 psig / 460V/3ph/60Hz | 2025-01-10 | Screw | 1 | Yes | No |  |  | 148 | 110 | 30 | 91.7 | 0 | 30.2 | 20.4
2026-03-21 | Kaeser Compressors, Inc. | SFC 22S - 125 psig / 460V/3ph/60Hz | 2025-01-10 | Screw | 1 | Yes | No |  |  | 140.6 | 125 | 30 | 91.7 | 0 | 30.3 | 21.52
2026-03-21 | Kaeser Compressors, Inc. | SFC 22S - 160 psig / 460V/3ph/60Hz | 2025-01-10 | Screw | 1 | Yes | No |  |  | 125.4 | 160 | 30 | 91.7 | 0 | 30.3 | 24.16
2026-03-21 | Kaeser Compressors, Inc. | ASD 25 - 125 psig / 460V/3ph/60Hz | 2025-01-10 | Screw | 1 | Yes | No |  |  | 111 | 115 | 25 | 93 | 5.6 | 21 | 19
2026-03-21 | Kaeser Compressors, Inc. | ASD 30 - 125 psig / 460V/3ph/60Hz | 2025-01-10 | Screw | 1 | Yes | No |  |  | 131 | 115 | 30 | 93 | 6.7 | 25 | 19.08
2026-03-21 | Kaeser Compressors, Inc. | ASD 30 - 175 psig / 460V/3ph/60Hz | 2025-01-10 | Screw | 1 | Yes | No |  |  | 109 | 165 | 30 | 93 | 5.5 | 24.8 | 22.8
2026-03-21 | Kaeser Compressors, Inc. | ASD 40 - 125 psig / 460V/3ph/60Hz | 2025-01-10 | Screw | 1 | Yes | No |  |  | 192 | 115 | 40 | 93.6 | 8.4 | 35 | 18.25
2026-03-21 | Kaeser Compressors, Inc. | ASD 40 - 175 psig / 460V/3ph/60Hz | 2025-01-10 | Screw | 1 | Yes | No |  |  | 159 | 165 | 40 | 93.6 | 7.3 | 34.8 | 21.95
2026-03-21 | Kaeser Compressors, Inc. | ASD 40S - 125 psig / 460V/3ph/60Hz | 2025-01-10 | Screw | 1 | Yes | No |  |  | 163 | 115 | 40 | 93.6 | 7.2 | 29.6 | 18.18
2026-03-21 | Kaeser Compressors, Inc. | ASD 40S - 175 psig / 460V/3ph/60Hz | 2025-01-10 | Screw | 1 | Yes | No |  |  | 126 | 165 | 40 | 93.6 | 6.7 | 29 | 23
2026-03-21 | Kaeser Compressors, Inc. | SFC 18 - 110 psig / 460V/3ph/60Hz | 2025-01-10 | Screw | 1 | Yes | No |  |  | 140 | 110 | 25 | 93 | 0 | 25.1 | 17.93
2026-03-21 | Kaeser Compressors, Inc. | SFC 18 - 125 psig / 460V/3ph/60Hz | 2025-01-10 | Screw | 1 | Yes | No |  |  | 132 | 125 | 25 | 93 | 0 | 25.1 | 19.02
2026-03-21 | Kaeser Compressors, Inc. | SFC 22 - 110 psig / 460V/3ph/60Hz | 2025-01-10 | Screw | 1 | Yes | No |  |  | 162 | 110 | 30 | 93 | 0 | 29.3 | 18.09
2026-03-21 | Kaeser Compressors, Inc. | SFC 22 - 125 psig / 460V/3ph/60Hz | 2025-01-10 | Screw | 1 | Yes | No |  |  | 154 | 125 | 30 | 93 | 0 | 29.2 | 18.96
2026-03-21 | Kaeser Compressors, Inc. | SFC 30 - 110 psig / 460V/3ph/60Hz | 2025-01-10 | Screw | 1 | Yes | No |  |  | 219 | 110 | 40 | 94.5 | 0 | 40 | 18.26
2026-03-21 | Kaeser Compressors, Inc. | SFC 30 - 125 psig / 460V/3ph/60Hz | 2025-01-10 | Screw | 1 | Yes | No |  |  | 208 | 125 | 40 | 94.5 | 0 | 40 | 19.23
2026-03-21 | Kaeser Compressors, Inc. | SFC 30 - 175 psig / 460V/3ph/60Hz | 2025-01-10 | Screw | 1 | Yes | No |  |  | 154 | 175 | 40 | 94.5 | 0 | 35.6 | 23.12
2026-03-21 | Kaeser Compressors, Inc. | SFC 30S - 110 psig / 460V/3ph/60Hz | 2025-01-10 | Screw | 1 | Yes | No |  |  | 187 | 110 | 40 | 94.2 | 0 | 33 | 17.65
2026-03-21 | Kaeser Compressors, Inc. | SFC 30S - 125 psig / 460V/3ph/60Hz | 2025-01-10 | Screw | 1 | Yes | No |  |  | 176 | 125 | 40 | 94.2 | 0 | 33.1 | 18.81
2026-03-21 | Kaeser Compressors, Inc. | SFC 30S - 175 psig / 460V/3ph/60Hz | 2025-01-10 | Screw | 1 | Yes | No |  |  | 145 | 175 | 40 | 94.2 | 0 | 33.3 | 22.97
2026-03-21 | Kaeser Compressors, Inc. | BSD 40 - 125 psig / 460V/3ph/60Hz | 2025-01-10 | Screw | 1 | Yes | No |  |  | 196 | 115 | 40 | 93.6 | 9.1 | 35.6 | 18.13
2026-03-21 | Kaeser Compressors, Inc. | BSD 40 - 125 psig / 460V/3ph/60Hz | 2025-01-10 | Screw | 1 | No | Yes |  |  | 196 | 115 | 40 | 93.6 | 8 | 34.6 | 17.62
2026-03-21 | Kaeser Compressors, Inc. | BSD 40 - 175 psig / 460V/3ph/60Hz | 2025-01-10 | Screw | 1 | Yes | No |  |  | 161 | 165 | 40 | 93.6 | 8.6 | 35.2 | 21.86
2026-03-21 | Kaeser Compressors, Inc. | BSD 40 - 175 psig / 460V/3ph/60Hz | 2025-01-10 | Screw | 1 | No | Yes |  |  | 161 | 165 | 40 | 93.6 | 7.5 | 34.2 | 21.24
2026-03-21 | Kaeser Compressors, Inc. | BSD 50 - 125 psig / 460V/3ph/60Hz | 2025-01-10 | Screw | 1 | Yes | No |  |  | 237 | 115 | 50 | 94.1 | 10.6 | 43.6 | 18.43
2026-03-21 | Kaeser Compressors, Inc. | BSD 50 - 125 psig / 460V/3ph/60Hz | 2025-01-10 | Screw | 1 | No | Yes |  |  | 237 | 115 | 50 | 94.1 | 9.5 | 42.6 | 18
2026-03-21 | Kaeser Compressors, Inc. | BSD 50 - 175 psig / 460V/3ph/60Hz | 2025-01-10 | Screw | 1 | Yes | No |  |  | 192 | 165 | 50 | 94.1 | 9.1 | 41.9 | 21.85
2026-03-21 | Kaeser Compressors, Inc. | BSD 50 - 175 psig / 460V/3ph/60Hz | 2025-01-10 | Screw | 1 | No | Yes |  |  | 192 | 165 | 50 | 94.1 | 8 | 40.9 | 21.33
2026-03-21 | Kaeser Compressors, Inc. | BSD 60 - 125 psig / 460V/3ph/60Hz | 2025-01-10 | Screw | 1 | Yes | No |  |  | 289 | 115 | 60 | 94.5 | 12.2 | 53.4 | 18.51
2026-03-21 | Kaeser Compressors, Inc. | BSD 60 - 125 psig / 460V/3ph/60Hz | 2025-01-10 | Screw | 1 | No | Yes |  |  | 289 | 115 | 60 | 94.5 | 11.1 | 52.3 | 18.13
2026-03-21 | Kaeser Compressors, Inc. | BSD 60 - 175 psig / 460V/3ph/60Hz | 2025-01-10 | Screw | 1 | Yes | No |  |  | 233 | 165 | 60 | 94.5 | 10.6 | 51.4 | 22.05
2026-03-21 | Kaeser Compressors, Inc. | BSD 60 - 175 psig / 460V/3ph/60Hz | 2025-01-10 | Screw | 1 | No | Yes |  |  | 233 | 165 | 60 | 94.5 | 9.5 | 50.3 | 21.58
2026-03-21 | Kaeser Compressors, Inc. | SFC 37 - 110 psig / 460V/3ph/60Hz | 2025-01-10 | Screw | 1 | Yes | No |  |  | 262 | 110 | 50 | 94.1 | 0 | 48.7 | 18.59
2026-03-21 | Kaeser Compressors, Inc. | SFC 37 - 125 psig / 460V/3ph/60Hz | 2025-01-10 | Screw | 1 | Yes | No |  |  | 248 | 125 | 50 | 94.1 | 0 | 48.7 | 19.64
2026-03-21 | Kaeser Compressors, Inc. | SFC 37 - 175 psig / 460V/3ph/60Hz | 2025-01-10 | Screw | 1 | Yes | No |  |  | 201 | 175 | 50 | 94.1 | 0 | 47.5 | 23.63
2026-03-21 | Kaeser Compressors, Inc. | SFC 37 - 110 psig / 460V/3ph/60Hz | 2025-01-10 | Screw | 1 | No | Yes |  |  | 262 | 110 | 50 | 94.1 | 0 | 47.7 | 18.21
2026-03-21 | Kaeser Compressors, Inc. | SFC 37 - 125 psig / 460V/3ph/60Hz | 2025-01-10 | Screw | 1 | No | Yes |  |  | 248 | 125 | 50 | 94.1 | 0 | 47.7 | 19.23
2026-03-21 | Kaeser Compressors, Inc. | SFC 37 - 175 psig / 460V/3ph/60Hz | 2025-01-10 | Screw | 1 | No | Yes |  |  | 201 | 175 | 50 | 94.1 | 0 | 46.5 | 23.13
2026-03-21 | Kaeser Compressors, Inc. | SFC 45S - 110 psig / 460V/3ph/60Hz | 2025-01-10 | Screw | 1 | Yes | No |  |  | 291 | 110 | 60 | 94.1 | 0 | 53.8 | 18.49
2026-03-21 | Kaeser Compressors, Inc. | SFC 45S - 125 psig / 460V/3ph/60Hz | 2025-01-10 | Screw | 1 | Yes | No |  |  | 276 | 125 | 60 | 94.1 | 0 | 53.8 | 19.49
2026-03-21 | Kaeser Compressors, Inc. | SFC 45S - 175 psig / 460V/3ph/60Hz | 2025-01-10 | Screw | 1 | Yes | No |  |  | 228 | 175 | 60 | 94.1 | 0 | 53.3 | 23.38
2026-03-21 | Kaeser Compressors, Inc. | SFC 45S - 110 psig / 460V/3ph/60Hz | 2025-01-10 | Screw | 1 | No | Yes |  |  | 291 | 110 | 60 | 94.1 | 0 | 52.8 | 18.14
2026-03-21 | Kaeser Compressors, Inc. | SFC 45S - 125 psig / 460V/3ph/60Hz | 2025-01-10 | Screw | 1 | No | Yes |  |  | 276 | 125 | 60 | 94.1 | 0 | 52.8 | 19.13
2026-03-21 | Kaeser Compressors, Inc. | SFC 45S - 175 psig / 460V/3ph/60Hz | 2025-01-10 | Screw | 1 | No | Yes |  |  | 228 | 175 | 60 | 94.1 | 0 | 52.3 | 22.94
2026-03-21 | Kaeser Compressors, Inc. | CSD 110 - 110 psig / 460V/3ph/60Hz | 2025-01-10 | Screw | 1 | Yes | No |  |  | 398 | 100 | 75 | 94.5 | 16.3 | 64.2 | 16.14
2026-03-21 | Kaeser Compressors, Inc. | CSD 110 - 125 psig / 460V/3ph/60Hz | 2025-01-10 | Screw | 1 | Yes | No |  |  | 382 | 115 | 75 | 94.5 | 15.8 | 65.5 | 17.13
2026-03-21 | Kaeser Compressors, Inc. | CSD 110 - 150 psig / 460V/3ph/60Hz | 2025-01-10 | Screw | 1 | Yes | No |  |  | 335 | 140 | 75 | 94.5 | 15 | 62.8 | 18.74
2026-03-21 | Kaeser Compressors, Inc. | CSD 110 - 175 psig / 460V/3ph/60Hz | 2025-01-10 | Screw | 1 | Yes | No |  |  | 307 | 165 | 75 | 94.5 | 14.5 | 63.1 | 20.58
2026-03-21 | Kaeser Compressors, Inc. | CSD 110 - 100 psig / 460V/3ph/60Hz | 2025-01-10 | Screw | 1 | Yes | No |  |  | 410 | 90 | 75 | 94.5 | 18 | 64.3 | 15.67
2026-03-21 | Kaeser Compressors, Inc. | CSD 110 - 110 psig / 460V/3ph/60Hz | 2025-01-10 | Screw | 1 | No | Yes |  |  | 398 | 100 | 75 | 94.5 | 16.3 | 63.2 | 15.89
2026-03-21 | Kaeser Compressors, Inc. | CSD 110 - 125 psig / 460V/3ph/60Hz | 2025-01-10 | Screw | 1 | No | Yes |  |  | 382 | 115 | 75 | 94.5 | 15.8 | 64.6 | 16.89
2026-03-21 | Kaeser Compressors, Inc. | CSD 110 - 150 psig / 460V/3ph/60Hz | 2025-01-10 | Screw | 1 | No | Yes |  |  | 335 | 140 | 75 | 94.5 | 15 | 62.2 | 18.56
2026-03-21 | Kaeser Compressors, Inc. | CSD 110 - 175 psig / 460V/3ph/60Hz | 2025-01-10 | Screw | 1 | No | Yes |  |  | 307 | 165 | 75 | 94.5 | 14.5 | 62.6 | 20.42
2026-03-21 | Kaeser Compressors, Inc. | CSD 110 - 100 psig / 460V/3ph/60Hz | 2025-01-10 | Screw | 1 | No | Yes |  |  | 410 | 90 | 75 | 94.5 | 18 | 63.1 | 15.38
2026-03-21 | Kaeser Compressors, Inc. | CSD 130 - 110 psig / 460V/3ph/60Hz | 2025-01-10 | Screw | 1 | Yes | No |  |  | 505 | 100 | 100 | 95 | 19 | 81 | 16.04
2026-03-21 | Kaeser Compressors, Inc. | CSD 130 - 125 psig / 460V/3ph/60Hz | 2025-01-10 | Screw | 1 | Yes | No |  |  | 469 | 115 | 100 | 95 | 18 | 83.3 | 17.75
2026-03-21 | Kaeser Compressors, Inc. | CSD 130 - 150 psig / 460V/3ph/60Hz | 2025-01-10 | Screw | 1 | Yes | No |  |  | 433 | 140 | 100 | 95 | 16.5 | 84.3 | 19.47
2026-03-21 | Kaeser Compressors, Inc. | CSD 130 - 175 psig / 460V/3ph/60Hz | 2025-01-10 | Screw | 1 | Yes | No |  |  | 374 | 165 | 100 | 95 | 15.8 | 77.8 | 20.8
2026-03-21 | Kaeser Compressors, Inc. | CSD 130 - 100 psig / 460V/3ph/60Hz | 2025-01-10 | Screw | 1 | Yes | No |  |  | 525 | 90 | 100 | 95 | 19.7 | 81 | 15.42
2026-03-21 | Kaeser Compressors, Inc. | CSD 130 - 110 psig / 460V/3ph/60Hz | 2025-01-10 | Screw | 1 | No | Yes |  |  | 505 | 100 | 100 | 95 | 19 | 79.4 | 15.72
2026-03-21 | Kaeser Compressors, Inc. | CSD 130 - 125 psig / 460V/3ph/60Hz | 2025-01-10 | Screw | 1 | No | Yes |  |  | 469 | 115 | 100 | 95 | 18 | 81.8 | 17.43
2026-03-21 | Kaeser Compressors, Inc. | CSD 130 - 150 psig / 460V/3ph/60Hz | 2025-01-10 | Screw | 1 | No | Yes |  |  | 433 | 140 | 100 | 95 | 16.5 | 82.7 | 19.1
2026-03-21 | Kaeser Compressors, Inc. | CSD 130 - 175 psig / 460V/3ph/60Hz | 2025-01-10 | Screw | 1 | No | Yes |  |  | 374 | 165 | 100 | 95 | 15.8 | 76.7 | 20.51
2026-03-21 | Kaeser Compressors, Inc. | CSD 130 - 100 psig / 460V/3ph/60Hz | 2025-01-10 | Screw | 1 | No | Yes |  |  | 525 | 90 | 100 | 95 | 19.7 | 79.5 | 15.14
2026-03-21 | Kaeser Compressors, Inc. | CSD 145 - 110 psig / 460V/3ph/60Hz | 2025-01-10 | Screw | 1 | Yes | No |  |  | 567 | 100 | 100 | 95 | 25.6 | 91 | 16.04
2026-03-21 | Kaeser Compressors, Inc. | CSD 145 - 125 psig / 460V/3ph/60Hz | 2025-01-10 | Screw | 1 | Yes | No |  |  | 548 | 115 | 100 | 95 | 21.3 | 93 | 16.96
2026-03-21 | Kaeser Compressors, Inc. | CSD 145 - 150 psig / 460V/3ph/60Hz | 2025-01-10 | Screw | 1 | Yes | No |  |  | 477 | 140 | 100 | 95 | 16.7 | 90.2 | 18.89
2026-03-21 | Kaeser Compressors, Inc. | CSD 145 - 175 psig / 460V/3ph/60Hz | 2025-01-10 | Screw | 1 | Yes | No |  |  | 449 | 165 | 100 | 95 | 17 | 93.9 | 20.9
2026-03-21 | Kaeser Compressors, Inc. | CSD 145 - 100 psig / 460V/3ph/60Hz | 2025-01-10 | Screw | 1 | Yes | No |  |  | 590 | 90 | 100 | 95 | 24 | 92.8 | 15.72
2026-03-21 | Kaeser Compressors, Inc. | CSD 145 - 110 psig / 460V/3ph/60Hz | 2025-01-10 | Screw | 1 | No | Yes |  |  | 567 | 100 | 100 | 95 | 25.6 | 89.5 | 15.77
2026-03-21 | Kaeser Compressors, Inc. | CSD 145 - 125 psig / 460V/3ph/60Hz | 2025-01-10 | Screw | 1 | No | Yes |  |  | 548 | 115 | 100 | 95 | 21.3 | 91.5 | 16.68
2026-03-21 | Kaeser Compressors, Inc. | CSD 145 - 150 psig / 460V/3ph/60Hz | 2025-01-10 | Screw | 1 | No | Yes |  |  | 477 | 140 | 100 | 95 | 16.7 | 89.1 | 18.66
2026-03-21 | Kaeser Compressors, Inc. | CSD 145 - 175 psig / 460V/3ph/60Hz | 2025-01-10 | Screw | 1 | No | Yes |  |  | 449 | 165 | 100 | 95 | 17 | 93 | 20.7
2026-03-21 | Kaeser Compressors, Inc. | CSD 145 - 100 psig / 460V/3ph/60Hz | 2025-01-10 | Screw | 1 | No | Yes |  |  | 590 | 90 | 100 | 95 | 24 | 91.2 | 15.45
2026-03-21 | Kaeser Compressors, Inc. | CSD 175 - 110 psig / 460V/3ph/60Hz | 2025-01-10 | Screw | 1 | Yes | No |  |  | 678 | 100 | 125 | 95.4 | 25 | 111.3 | 16.42
2026-03-21 | Kaeser Compressors, Inc. | CSD 175 - 125 psig / 460V/3ph/60Hz | 2025-01-10 | Screw | 1 | Yes | No |  |  | 604 | 115 | 125 | 95.4 | 23 | 104.6 | 17.33
2026-03-21 | Kaeser Compressors, Inc. | CSD 175 - 150 psig / 460V/3ph/60Hz | 2025-01-10 | Screw | 1 | Yes | No |  |  | 577 | 140 | 125 | 95.4 | 20.5 | 109.7 | 19.02
2026-03-21 | Kaeser Compressors, Inc. | CSD 175 - 175 psig / 460V/3ph/60Hz | 2025-01-10 | Screw | 1 | Yes | No |  |  | 515 | 165 | 125 | 95.4 | 19.5 | 105.7 | 20.53
2026-03-21 | Kaeser Compressors, Inc. | CSD 175 - 100 psig / 460V/3ph/60Hz | 2025-01-10 | Screw | 1 | Yes | No |  |  | 702 | 90 | 125 | 95.4 | 26 | 112.4 | 16
2026-03-21 | Kaeser Compressors, Inc. | CSD 175 - 110 psig / 460V/3ph/60Hz | 2025-01-10 | Screw | 1 | No | Yes |  |  | 678 | 100 | 125 | 95.4 | 25 | 109.6 | 16.16
2026-03-21 | Kaeser Compressors, Inc. | CSD 175 - 125 psig / 460V/3ph/60Hz | 2025-01-10 | Screw | 1 | No | Yes |  |  | 604 | 115 | 125 | 95.4 | 23 | 102.9 | 17.05
2026-03-21 | Kaeser Compressors, Inc. | CSD 175 - 150 psig / 460V/3ph/60Hz | 2025-01-10 | Screw | 1 | No | Yes |  |  | 577 | 140 | 125 | 95.4 | 20.5 | 108.2 | 18.76
2026-03-21 | Kaeser Compressors, Inc. | CSD 175 - 175 psig / 460V/3ph/60Hz | 2025-01-10 | Screw | 1 | No | Yes |  |  | 515 | 165 | 125 | 95.4 | 19.5 | 104.2 | 20.24
2026-03-21 | Kaeser Compressors, Inc. | CSD 175 - 100 psig / 460V/3ph/60Hz | 2025-01-10 | Screw | 1 | No | Yes |  |  | 702 | 90 | 125 | 95.4 | 26 | 110.6 | 15.75
2026-03-21 | Kaeser Compressors, Inc. | CSD 90 - 110 psig / 460V/3ph/60Hz | 2025-01-10 | Screw | 1 | Yes | No |  |  | 331 | 100 | 60 | 94.5 | 14 | 52.9 | 15.99
2026-03-21 | Kaeser Compressors, Inc. | CSD 90 - 125 psig / 460V/3ph/60Hz | 2025-01-10 | Screw | 1 | Yes | No |  |  | 304 | 115 | 60 | 94.5 | 13 | 51.8 | 17.04
2026-03-21 | Kaeser Compressors, Inc. | CSD 90 - 150 psig / 460V/3ph/60Hz | 2025-01-10 | Screw | 1 | Yes | No |  |  | 274 | 140 | 60 | 94.5 | 12 | 52.9 | 19.33
2026-03-21 | Kaeser Compressors, Inc. | CSD 90 - 175 psig / 460V/3ph/60Hz | 2025-01-10 | Screw | 1 | Yes | No |  |  | 257 | 165 | 60 | 94.5 | 10.6 | 54.4 | 21.19
2026-03-21 | Kaeser Compressors, Inc. | CSD 90 - 100 psig / 460V/3ph/60Hz | 2025-01-10 | Screw | 1 | Yes | No |  |  | 344 | 90 | 60 | 94.5 | 14.7 | 53.6 | 15.6
2026-03-21 | Kaeser Compressors, Inc. | CSD 90 - 110 psig / 460V/3ph/60Hz | 2025-01-10 | Screw | 1 | No | Yes |  |  | 331 | 100 | 60 | 94.5 | 14 | 52.3 | 15.81
2026-03-21 | Kaeser Compressors, Inc. | CSD 90 - 125 psig / 460V/3ph/60Hz | 2025-01-10 | Screw | 1 | No | Yes |  |  | 304 | 115 | 60 | 94.5 | 13 | 51.4 | 16.9
2026-03-21 | Kaeser Compressors, Inc. | CSD 90 - 150 psig / 460V/3ph/60Hz | 2025-01-10 | Screw | 1 | No | Yes |  |  | 274 | 140 | 60 | 94.5 | 12 | 52.5 | 19.18
2026-03-21 | Kaeser Compressors, Inc. | CSD 90 - 175 psig / 460V/3ph/60Hz | 2025-01-10 | Screw | 1 | No | Yes |  |  | 257 | 165 | 60 | 94.5 | 10.6 | 54.2 | 21.11
2026-03-21 | Kaeser Compressors, Inc. | CSD 90 - 100 psig / 460V/3ph/60Hz | 2025-01-10 | Screw | 1 | No | Yes |  |  | 344 | 90 | 60 | 94.5 | 14.7 | 52.6 | 15.31
2026-03-21 | Kaeser Compressors, Inc. | SFC 45-110psig / 460V/3ph/60Hz | 2025-01-10 | Screw | 1 | Yes | No |  |  | 336 | 110 | 60 | 95.4 | 0 | 57.2 | 17.02
2026-03-21 | Kaeser Compressors, Inc. | SFC 45-125psig / 460V/3ph/60Hz | 2025-01-10 | Screw | 1 | Yes | No |  |  | 316 | 125 | 60 | 95.4 | 0 | 57.2 | 18.1
2026-03-21 | Kaeser Compressors, Inc. | SFC 45-175psig / 460V/3ph/60Hz | 2025-01-10 | Screw | 1 | Yes | No |  |  | 259 | 175 | 60 | 95.4 | 0 | 57.3 | 22.12
2026-03-21 | Kaeser Compressors, Inc. | SFC 45-110psig / 460V/3ph/60Hz | 2025-01-10 | Screw | 1 | No | Yes |  |  | 336 | 110 | 60 | 95.4 | 0 | 56.6 | 16.85
2026-03-21 | Kaeser Compressors, Inc. | SFC 45-125psig / 460V/3ph/60Hz | 2025-01-10 | Screw | 1 | No | Yes |  |  | 316 | 125 | 60 | 95.4 | 0 | 56.7 | 17.94
2026-03-21 | Kaeser Compressors, Inc. | SFC 45-175psig / 460V/3ph/60Hz | 2025-01-10 | Screw | 1 | No | Yes |  |  | 259 | 175 | 60 | 95.4 | 0 | 56.8 | 21.93
2026-03-21 | Kaeser Compressors, Inc. | SFC 55-110psig / 460V/3ph/60Hz | 2025-01-10 | Screw | 1 | Yes | No |  |  | 406 | 110 | 75 | 95.7 | 0 | 69.3 | 17.07
2026-03-21 | Kaeser Compressors, Inc. | SFC 55-125psig / 460V/3ph/60Hz | 2025-01-10 | Screw | 1 | Yes | No |  |  | 385 | 125 | 75 | 95.7 | 0 | 69.3 | 18
2026-03-21 | Kaeser Compressors, Inc. | SFC 55-175psig / 460V/3ph/60Hz | 2025-01-10 | Screw | 1 | Yes | No |  |  | 321 | 175 | 75 | 95.7 | 0 | 69.1 | 21.53
2026-03-21 | Kaeser Compressors, Inc. | SFC 55-110psig / 460V/3ph/60Hz | 2025-01-10 | Screw | 1 | Yes | Yes |  |  | 406 | 110 | 75 | 95.7 | 0 | 68 | 16.75
2026-03-21 | Kaeser Compressors, Inc. | SFC 55-125psig / 460V/3ph/60Hz | 2025-01-10 | Screw | 1 | No | Yes |  |  | 385 | 125 | 75 | 95.7 | 0 | 68 | 17.66
2026-03-21 | Kaeser Compressors, Inc. | SFC 55-175psig / 460V/3ph/60Hz | 2025-01-10 | Screw | 1 | Yes | Yes |  |  | 321 | 175 | 75 | 95.7 | 0 | 67.8 | 21.12
2026-03-21 | Kaeser Compressors, Inc. | SFC 75S-110psig / 460V/3ph/60Hz | 2025-01-10 | Screw | 1 | Yes | No |  |  | 501 | 110 | 100 | 96 | 0 | 88.2 | 17.6
2026-03-21 | Kaeser Compressors, Inc. | SFC 75S-125psig / 460V/3ph/60Hz | 2025-01-10 | Screw | 1 | Yes | No |  |  | 478 | 125 | 100 | 96 | 0 | 88.3 | 18.47
2026-03-21 | Kaeser Compressors, Inc. | SFC 75S-175psig / 460V/3ph/60Hz | 2025-01-10 | Screw | 1 | Yes | No |  |  | 413 | 175 | 100 | 96 | 0 | 88.9 | 21.53
2026-03-21 | Kaeser Compressors, Inc. | SFC 75S-110psig / 460V/3ph/60Hz | 2025-01-10 | Screw | 1 | No | Yes |  |  | 501 | 110 | 100 | 96 | 0 | 86.7 | 17.31
2026-03-21 | Kaeser Compressors, Inc. | SFC 75S-125psig / 460V/3ph/60Hz | 2025-01-10 | Screw | 1 | No | Yes |  |  | 478 | 125 | 100 | 96 | 0 | 86.8 | 18.16
2026-03-21 | Kaeser Compressors, Inc. | SFC 75S-175psig / 460V/3ph/60Hz | 2025-01-10 | Screw | 1 | No | Yes |  |  | 413 | 175 | 100 | 96 | 0 | 87.4 | 21.16
2026-03-21 | Kaeser Compressors, Inc. | SFC 110M-110psig / 460V/3ph/60Hz | 2025-01-10 | Screw | 1 | Yes | No |  |  | 729 | 110 | 150 | 96 | 0 | 132.4 | 18.16
2026-03-21 | Kaeser Compressors, Inc. | SFC 110M-125psig / 460V/3ph/60Hz | 2025-01-10 | Screw | 1 | Yes | No |  |  | 700 | 125 | 150 | 96 | 0 | 132.4 | 18.91
2026-03-21 | Kaeser Compressors, Inc. | SFC 110M-175psig / 460V/3ph/60Hz | 2025-01-10 | Screw | 1 | Yes | No |  |  | 599 | 175 | 150 | 96 | 0 | 131.4 | 21.94
2026-03-21 | Kaeser Compressors, Inc. | SFC 110M-110psig / 460V/3ph/60Hz | 2025-01-10 | Screw | 1 | No | Yes |  |  | 729 | 110 | 150 | 96 | 0 | 130.4 | 17.89
2026-03-21 | Kaeser Compressors, Inc. | SFC 110M-125psig / 460V/3ph/60Hz | 2025-01-10 | Screw | 1 | No | Yes |  |  | 700 | 125 | 150 | 96 | 0 | 130.4 | 18.63
2026-03-21 | Kaeser Compressors, Inc. | SFC 110M-175psig / 460V/3ph/60Hz | 2025-01-10 | Screw | 1 | No | Yes |  |  | 599 | 175 | 150 | 96 | 0 | 129.4 | 21.6
2026-03-21 | Kaeser Compressors, Inc. | SFC 75M-110psig / 460V/3ph/60Hz | 2025-01-10 | Screw | 1 | Yes | No |  |  | 576 | 110 | 100 | 96 | 0 | 97.2 | 16.88
2026-03-21 | Kaeser Compressors, Inc. | SFC 75M-125psig / 460V/3ph/60Hz | 2025-01-10 | Screw | 1 | Yes | No |  |  | 547 | 125 | 100 | 96 | 0 | 97.2 | 17.77
2026-03-21 | Kaeser Compressors, Inc. | SFC 75M-110psig / 460V/3ph/60Hz | 2025-01-10 | Screw | 1 | No | Yes |  |  | 576 | 110 | 100 | 96 | 0 | 95.7 | 16.61
2026-03-21 | Kaeser Compressors, Inc. | SFC 75M-125psig / 460V/3ph/60Hz | 2025-01-10 | Screw | 1 | No | Yes |  |  | 547 | 125 | 100 | 96 | 0 | 95.7 | 17.5
2026-03-21 | Kaeser Compressors, Inc. | SFC 90M-110psig / 460V/3ph/60Hz | 2025-01-10 | Screw | 1 | Yes | No |  |  | 675 | 110 | 125 | 96.1 | 0 | 116.5 | 17.26
2026-03-21 | Kaeser Compressors, Inc. | SFC 90M-125psig / 460V/3ph/60Hz | 2025-01-10 | Screw | 1 | Yes | No |  |  | 641 | 125 | 125 | 96.1 | 0 | 116.5 | 18.17
2026-03-21 | Kaeser Compressors, Inc. | SFC 90M-175psig / 460V/3ph/60Hz | 2025-01-10 | Screw | 1 | Yes | No |  |  | 487 | 175 | 125 | 96.1 | 0 | 104.5 | 21.46
2026-03-21 | Kaeser Compressors, Inc. | SFC 90M-110psig / 460V/3ph/60Hz | 2025-01-10 | Screw | 1 | No | Yes |  |  | 675 | 110 | 125 | 96.1 | 0 | 114.7 | 16.99
2026-03-21 | Kaeser Compressors, Inc. | SFC 90M-125psig / 460V/3ph/60Hz | 2025-01-10 | Screw | 1 | No | Yes |  |  | 641 | 125 | 125 | 96.1 | 0 | 114.7 | 17.89
2026-03-21 | Kaeser Compressors, Inc. | SFC 90M-175psig / 460V/3ph/60Hz | 2025-01-10 | Screw | 1 | No | Yes |  |  | 487 | 175 | 125 | 96.1 | 0 | 102.7 | 21.09
2026-03-21 | Kaeser Compressors, Inc. | CSG 125 A - 125psig / 460V/3ph/60Hz | 2024-05-20 | Screw | 2 | Yes | No | No | Yes | 461 | 115 | 100 | 95 | 18.8 | 88 | 19.09
2026-03-21 | Kaeser Compressors, Inc. | CSG 125 A - 160psig / 460V/3ph/60Hz | 2024-05-20 | Screw | 2 | Yes | No | No | Yes | 427 | 150 | 100 | 95 | 17.7 | 90.3 | 21.17
2026-03-21 | Kaeser Compressors, Inc. | CSG 125 A - 90psig / 460V/3ph/60Hz | 2024-08-30 | Screw | 2 | Yes | No | No | Yes | 484 | 80 | 100 | 95 | 19 | 83.2 | 17.18
2026-03-21 | Kaeser Compressors, Inc. | CSG 125 A SFC - 125psig/460V/3ph/60Hz | 2024-05-20 | Screw | 2 | Yes | No | No | Yes | 464 | 125 | 100 | 96 | 0 | 92.6 | 19.96
2026-03-21 | Kaeser Compressors, Inc. | CSG 125 A SFC - 160psig/460V/3ph/60Hz | 2024-05-20 | Screw | 2 | Yes | No | No | Yes | 415 | 160 | 100 | 96 | 0 | 92.5 | 22.29
2026-03-21 | Kaeser Compressors, Inc. | CSG 125 A SFC - 90psig/460V/3ph/60Hz | 2024-08-30 | Screw | 2 | Yes | No | Yes | No | 511 | 90 | 100 | 96 | 0 | 93.1 | 18.22
2026-03-21 | Kaeser Compressors, Inc. | CSG 125 W SFC - 125psig/460V/3ph/60Hz | 2024-05-20 | Screw | 2 | No | Yes | Yes | No | 477 | 125 | 100 | 96 | 0 | 91.9 | 19.27
2026-03-21 | Kaeser Compressors, Inc. | CSG 125 W SFC - 160psig/460V/3ph/60Hz | 2024-05-20 | Screw | 2 | Yes | Yes | Yes | No | 427 | 160 | 100 | 96 | 0 | 92 | 21.55
2026-03-21 | Kaeser Compressors, Inc. | CSG 125 W SFC - 90psig/460V/3ph/60Hz | 2024-08-30 | Screw | 2 | Yes | No | Yes | No | 524 | 90 | 100 | 96 | 0 | 92.1 | 17.58
2026-03-21 | Kaeser Compressors, Inc. | CSG 125 W - 125psig / 460V/3ph/60Hz | 2024-05-20 | Screw | 2 | No | Yes | No | Yes | 468 | 115 | 100 | 95 | 19 | 85.9 | 18.37
2026-03-21 | Kaeser Compressors, Inc. | CSG 125 W - 160psig / 460V/3ph/60Hz | 2024-05-20 | Screw | 2 | No | Yes | No | Yes | 433 | 150 | 100 | 95 | 17.9 | 88.3 | 20.38
2026-03-21 | Kaeser Compressors, Inc. | CSG 125 W - 90psig / 460V/3ph/60Hz | 2024-08-30 | Screw | 2 | No | Yes | No | Yes | 491 | 80 | 100 | 95 | 19.2 | 80.9 | 16.48
2026-03-21 | Kaeser Compressors, Inc. | CSG 150 A - 125psig / 460V/3ph/60Hz | 2024-05-20 | Screw | 2 | Yes | No | No | Yes | 521 | 115 | 125 | 95.4 | 19.5 | 100.3 | 19.26
2026-03-21 | Kaeser Compressors, Inc. | CSG 150 A - 160psig / 460V/3ph/60Hz | 2024-05-20 | Screw | 2 | Yes | No | No | Yes | 483 | 150 | 125 | 95.4 | 18.8 | 102.1 | 21.12
2026-03-21 | Kaeser Compressors, Inc. | CSG 150 A - 90psig / 460V/3ph/60Hz | 2024-08-30 | Screw | 2 | Yes | No | No | Yes | 563 | 80 | 125 | 95.4 | 20.8 | 98.9 | 17.57
2026-03-21 | Kaeser Compressors, Inc. | CSG 150 A SFC - 125psig/460V/3ph/60Hz | 2024-05-20 | Screw | 2 | Yes | No | No | Yes | 531 | 125 | 125 | 96.1 | 0 | 109.2 | 20.56
2026-03-21 | Kaeser Compressors, Inc. | CSG 150 A SFC - 160psig/460V/3ph/60Hz | 2024-05-20 | Screw | 2 | Yes | No | No | Yes | 489 | 160 | 125 | 96.1 | 0 | 108.9 | 22.27
2026-03-21 | Kaeser Compressors, Inc. | CSG 150 A SFC - 90psig/460V/3ph/60Hz | 2024-08-30 | Screw | 2 | Yes | No | Yes | No | 584 | 90 | 125 | 96.1 | 0 | 109.8 | 18.8
2026-03-21 | Kaeser Compressors, Inc. | CSG 150 W SFC - 125psig/460V/3ph/60Hz | 2024-05-20 | Screw | 2 | No | Yes | Yes | No | 539 | 125 | 125 | 96.1 | 0 | 106.7 | 19.8
2026-03-21 | Kaeser Compressors, Inc. | CSG 150 W SFC - 160psig/460V/3ph/60Hz | 2024-05-20 | Screw | 2 | Yes | Yes | Yes | No | 501 | 160 | 125 | 96.1 | 0 | 108.1 | 21.58
2026-03-21 | Kaeser Compressors, Inc. | CSG 150 W SFC - 90psig/460V/3ph/60Hz | 2024-08-30 | Screw | 2 | Yes | No | Yes | No | 596 | 90 | 125 | 96.1 | 0 | 108.2 | 18.15
2026-03-21 | Kaeser Compressors, Inc. | CSG 150 W - 125psig / 460V/3ph/60Hz | 2024-05-20 | Screw | 2 | No | Yes | No | Yes | 528 | 115 | 125 | 95.4 | 19.6 | 97.9 | 18.54
2026-03-21 | Kaeser Compressors, Inc. | CSG 150 W - 160psig / 460V/3ph/60Hz | 2024-05-20 | Screw | 2 | No | Yes | No | Yes | 490 | 150 | 125 | 95.4 | 18.9 | 99.7 | 20.34
2026-03-21 | Kaeser Compressors, Inc. | CSG 150 W - 90psig / 460V/3ph/60Hz | 2024-08-30 | Screw | 2 | No | Yes | No | Yes | 571 | 80 | 125 | 95.4 | 20.9 | 96.4 | 16.88
2026-03-21 | Kaeser Compressors, Inc. | CSG 60 A - 125psig / 460V/3ph/60Hz | 2024-05-20 | Screw | 2 | Yes | No | No | Yes | 211 | 115 | 50 | 95.4 | 12.1 | 41.2 | 19.54
2026-03-21 | Kaeser Compressors, Inc. | CSG 60 A - 160psig / 460V/3ph/60Hz | 2024-05-20 | Screw | 2 | Yes | No | No | Yes | 184 | 150 | 50 | 95.4 | 11.1 | 42.1 | 22.93
2026-03-21 | Kaeser Compressors, Inc. | CSG 60 A - 90psig / 460V/3ph/60Hz | 2024-08-30 | Screw | 2 | Yes | No | No | Yes | 248 | 80 | 50 | 95.4 | 13.6 | 40.6 | 16.37
2026-03-21 | Kaeser Compressors, Inc. | CSG 60 W - 125psig / 460V/3ph/60Hz | 2024-05-20 | Screw | 2 | No | Yes | No | Yes | 218 | 115 | 50 | 95.4 | 12.4 | 40.6 | 18.63
2026-03-21 | Kaeser Compressors, Inc. | CSG 60 W - 160psig / 460V/3ph/60Hz | 2024-05-20 | Screw | 2 | No | Yes | No | Yes | 191 | 150 | 50 | 95.4 | 11.4 | 41.5 | 21.72
2026-03-21 | Kaeser Compressors, Inc. | CSG 60 W - 90psig / 460V/3ph/60Hz | 2024-08-30 | Screw | 2 | No | Yes | No | Yes | 255 | 80 | 50 | 95.4 | 13.9 | 39.9 | 15.65
2026-03-21 | Kaeser Compressors, Inc. | CSG 75 A - 125psig / 460V/3ph/60Hz | 2024-05-20 | Screw | 2 | Yes | No | No | Yes | 270 | 115 | 60 | 95.4 | 14.6 | 50.8 | 18.83
2026-03-21 | Kaeser Compressors, Inc. | CSG 75 A - 160psig / 460V/3ph/60Hz | 2024-05-20 | Screw | 2 | Yes | No | No | Yes | 237 | 150 | 60 | 95.4 | 13.1 | 51.4 | 21.69
2026-03-21 | Kaeser Compressors, Inc. | CSG 75 A - 90psig / 460V/3ph/60Hz | 2024-08-30 | Screw | 2 | Yes | No | No | Yes | 312 | 80 | 60 | 95.4 | 16.1 | 50.2 | 16.09
2026-03-21 | Kaeser Compressors, Inc. | CSG 75 A SFC - 125psig/460V/3ph/60Hz | 2024-05-20 | Screw | 2 | Yes | No | No | Yes | 268 | 125 | 75 | 95.7 | 0 | 55.9 | 20.86
2026-03-21 | Kaeser Compressors, Inc. | CSG 75 A SFC - 90psig/460V/3ph/60Hz | 2024-08-30 | Screw | 2 | Yes | No | No | Yes | 311 | 90 | 75 | 95.7 | 0 | 56.2 | 18.07
2026-03-21 | Kaeser Compressors, Inc. | CSG 75 W SFC - 125psig/460V/3ph/60Hz | 2024-05-20 | Screw | 2 | Yes | Yes | Yes | No | 279 | 125 | 75 | 95.7 | 0 | 56 | 20.07
2026-03-21 | Kaeser Compressors, Inc. | CSG 75 W SFC - 90 psig/460V/3ph/60Hz | 2024-08-30 | Screw | 2 | Yes | No | Yes | No | 322 | 90 | 75 | 95.7 | 0 | 56.1 | 17.42
2026-03-21 | Kaeser Compressors, Inc. | CSG 75 W - 125psig / 460V/3ph/60Hz | 2024-05-20 | Screw | 2 | No | Yes | No | Yes | 277 | 115 | 60 | 95.4 | 14.9 | 49.9 | 18.05
2026-03-21 | Kaeser Compressors, Inc. | CSG 75 W - 160psig / 460V/3ph/60Hz | 2024-05-20 | Screw | 2 | No | Yes | No | Yes | 244 | 150 | 60 | 95.4 | 13.4 | 50.5 | 20.7
2026-03-21 | Kaeser Compressors, Inc. | CSG 75 W - 90psig / 460V/3ph/60Hz | 2024-08-30 | Screw | 2 | No | Yes | No | Yes | 318 | 80 | 60 | 95.4 | 16.4 | 49.2 | 15.47
2026-03-21 | Kaeser Compressors, Inc. | CSG 95 A - 125psig / 460V/3ph/60Hz | 2024-05-20 | Screw | 2 | Yes | No | No | Yes | 327 | 115 | 75 | 94.5 | 15.6 | 62.7 | 19.19
2026-03-21 | Kaeser Compressors, Inc. | CSG 95 A - 160psig / 460V/3ph/60Hz | 2024-05-20 | Screw | 2 | Yes | No | No | Yes | 287 | 150 | 75 | 94.5 | 14.1 | 62.9 | 21.93
2026-03-21 | Kaeser Compressors, Inc. | CSG 95 A - 90psig / 460V/3ph/60Hz | 2024-08-30 | Screw | 2 | Yes | No | No | Yes | 368 | 80 | 75 | 94.5 | 17.1 | 61.6 | 16.74
2026-03-21 | Kaeser Compressors, Inc. | CSG 95 A SFC - 125psig/460V/3ph/60Hz | 2024-05-20 | Screw | 2 | Yes | No | No | Yes | 334 | 125 | 75 | 95.7 | 0 | 67.7 | 20.27
2026-03-21 | Kaeser Compressors, Inc. | CSG 95 A SFC - 160psig/460V/3ph/60Hz | 2024-05-20 | Screw | 2 | Yes | No | No | Yes | 302 | 160 | 100 | 96 | 0 | 66.8 | 22.12
2026-03-21 | Kaeser Compressors, Inc. | CSG 95 A SFC - 90psig/460V/3ph/60Hz | 2024-08-30 | Screw | 2 | Yes | No | No | Yes | 346 | 90 | 75 | 95.7 | 0 | 62 | 17.92
2026-03-21 | Kaeser Compressors, Inc. | CSG 95 W SFC - 125psig/460V/3ph/60Hz | 2024-05-20 | Screw | 2 | No | Yes | Yes | No | 345 | 125 | 75 | 95.7 | 0 | 67.5 | 19.57
2026-03-21 | Kaeser Compressors, Inc. | CSG 95 W SFC - 160psig/460V/3ph/60Hz | 2024-05-20 | Screw | 2 | Yes | No | Yes | No | 313 | 160 | 100 | 96 | 0 | 66.8 | 21.34
2026-03-21 | Kaeser Compressors, Inc. | CSG 95 W SFC - 90psig/460V/3ph/60Hz | 2024-08-30 | Screw | 2 | Yes | No | Yes | No | 352 | 90 | 75 | 95.7 | 0 | 60.8 | 17.27
2026-03-21 | Kaeser Compressors, Inc. | CSG 95 W - 125psig / 460V/3ph/60Hz | 2024-05-20 | Screw | 2 | No | Yes | No | Yes | 333 | 115 | 75 | 94.5 | 15.9 | 61.5 | 18.47
2026-03-21 | Kaeser Compressors, Inc. | CSG 95 W - 160psig / 460V/3ph/60Hz | 2024-05-20 | Screw | 2 | No | Yes | No | Yes | 293 | 150 | 75 | 94.5 | 14.4 | 61.9 | 21.09
2026-03-21 | Kaeser Compressors, Inc. | CSG 95 W - 90psig / 460V/3ph/60Hz | 2024-08-30 | Screw | 2 | No | Yes | No | Yes | 374 | 80 | 75 | 94.5 | 17.4 | 60.3 | 16.12
2026-03-21 | Kaeser Compressors, Inc. | DSD 125 - 125 psig / 460V/3ph/60Hz | 2025-01-10 | Screw | 1 | Yes | No |  |  | 608 | 115 | 125 | 96.2 | 21.6 | 101.6 | 16.71
2026-03-21 | Kaeser Compressors, Inc. | DSD 125 - 125 psig / 460V/3ph/60Hz | 2025-01-10 | Screw | 1 | No | Yes |  |  | 608 | 115 | 125 | 96.2 | 21.9 | 100.1 | 16.46
2026-03-21 | Kaeser Compressors, Inc. | DSD 150 - 125 psig / 460V/3ph/60Hz | 2025-01-10 | Screw | 1 | Yes | No |  |  | 712 | 115 | 150 | 96.2 | 25.4 | 120.1 | 16.88
2026-03-21 | Kaeser Compressors, Inc. | DSD 150 - 125 psig / 460V/3ph/60Hz | 2025-01-10 | Screw | 1 | No | Yes |  |  | 712 | 115 | 150 | 96.2 | 25.7 | 118.1 | 16.6
2026-03-21 | Kaeser Compressors, Inc. | DSD 150 - 175 psig / 460V/3ph/60Hz | 2025-01-10 | Screw | 1 | Yes | No |  |  | 583 | 165 | 150 | 96.2 | 21.6 | 121.5 | 20.84
2026-03-21 | Kaeser Compressors, Inc. | DSD 150 - 175 psig / 460V/3ph/60Hz | 2025-01-10 | Screw | 1 | Yes | No |  |  | 583 | 165 | 150 | 96.2 | 21.9 | 119.4 | 20.48
2026-03-21 | Kaeser Compressors, Inc. | DSD 175 - 125 psig / 460V/3ph/60Hz | 2025-01-10 | Screw | 1 | Yes | No |  |  | 909 | 115 | 175 | 96.2 | 32.6 | 150.4 | 16.55
2026-03-21 | Kaeser Compressors, Inc. | DSD 175 - 125 psig / 460V/3ph/60Hz | 2025-01-10 | Screw | 1 | No | Yes |  |  | 909 | 115 | 175 | 96.2 | 32.9 | 148 | 16.28
2026-03-21 | Kaeser Compressors, Inc. | DSD 175 - 175 psig / 460V/3ph/60Hz | 2025-01-10 | Screw | 1 | Yes | No |  |  | 696 | 165 | 175 | 96.2 | 25.4 | 143.9 | 20.66
2026-03-21 | Kaeser Compressors, Inc. | DSD 175 - 175 psig / 460V/3ph/60Hz | 2025-01-10 | Screw | 1 | No | Yes |  |  | 696 | 165 | 175 | 96.2 | 25.7 | 141.5 | 20.32
2026-03-21 | Kaeser Compressors, Inc. | DSD 200 - 125 psig / 460V/3ph/60Hz | 2025-01-10 | Screw | 1 | Yes | No |  |  | 914 | 115 | 200 | 96.2 | 35.1 | 150.2 | 16.43
2026-03-21 | Kaeser Compressors, Inc. | DSD 200 - 125 psig / 460V/3ph/60Hz | 2025-01-10 | Screw | 1 | No | Yes |  |  | 914 | 115 | 200 | 96.2 | 35.2 | 147.8 | 16.17
2026-03-21 | Kaeser Compressors, Inc. | DSD 200 - 145 psig / 460V/3ph/60Hz | 2025-01-10 | Screw | 1 | Yes | No |  |  | 720 | 135 | 200 | 96.2 | 31.3 | 128.6 | 17.87
2026-03-21 | Kaeser Compressors, Inc. | DSD 200 - 145 psig / 460V/3ph/60Hz | 2025-01-10 | Screw | 1 | No | Yes |  |  | 720 | 135 | 200 | 96.2 | 31.4 | 126.1 | 17.53
2026-03-21 | Kaeser Compressors, Inc. | DSD 200 - 175 psig / 460V/3ph/60Hz | 2025-01-10 | Screw | 1 | Yes | No |  |  | 707 | 165 | 200 | 96.2 | 31.3 | 143.6 | 20.3
2026-03-21 | Kaeser Compressors, Inc. | DSD 200 - 175 psig / 460V/3ph/60Hz | 2025-01-10 | Screw | 1 | No | Yes |  |  | 707 | 165 | 200 | 96.2 | 31.4 | 141.2 | 19.96
2026-03-21 | Kaeser Compressors, Inc. | DSD 250 - 125 psig / 460V/3ph/60Hz | 2025-01-10 | Screw | 1 | Yes | No |  |  | 1075 | 115 | 250 | 96.5 | 39.4 | 178.9 | 16.65
2026-03-21 | Kaeser Compressors, Inc. | DSD 250 - 125 psig / 460V/3ph/60Hz | 2025-01-10 | Screw | 1 | No | Yes |  |  | 1075 | 115 | 250 | 96.5 | 39.5 | 176 | 16.38
2026-03-21 | Kaeser Compressors, Inc. | DSD 250 - 145 psig / 460V/3ph/60Hz | 2025-01-10 | Screw | 1 | Yes | No |  |  | 895 | 135 | 250 | 96.5 | 35.1 | 161.9 | 18.1
2026-03-21 | Kaeser Compressors, Inc. | DSD 250 - 145 psig / 460V/3ph/60Hz | 2025-01-10 | Screw | 1 | No | Yes |  |  | 895 | 135 | 250 | 96.5 | 35.2 | 159 | 17.78
2026-03-21 | Kaeser Compressors, Inc. | DSD 250 - 175 psig / 460V/3ph/60Hz | 2025-01-10 | Screw | 1 | Yes | No |  |  | 878 | 165 | 250 | 96.5 | 35.1 | 179.7 | 20.48
2026-03-21 | Kaeser Compressors, Inc. | DSD 250 - 175 psig / 460V/3ph/60Hz | 2025-01-10 | Screw | 1 | No | Yes |  |  | 878 | 165 | 250 | 96.5 | 35.2 | 176.8 | 20.15
2026-03-21 | Kaeser Compressors, Inc. | SFC 110 - 110 psig / 460V/3ph/60Hz | 2025-01-10 | Screw | 1 | Yes | No |  |  | 798 | 110 | 150 | 96.2 | 0 | 133.9 | 16.78
2026-03-21 | Kaeser Compressors, Inc. | SFC 110 - 125 psig / 460V/3ph/60Hz | 2025-01-10 | Screw | 1 | Yes | No |  |  | 751 | 125 | 150 | 96.2 | 0 | 133.8 | 17.82
2026-03-21 | Kaeser Compressors, Inc. | SFC 110 - 145 psig / 460V/3ph/60Hz | 2025-01-10 | Screw | 1 | Yes | No |  |  | 688 | 145 | 150 | 96.2 | 0 | 133.8 | 19.45
2026-03-21 | Kaeser Compressors, Inc. | SFC 110 - 175 psig / 460V/3ph/60Hz | 2025-01-10 | Screw | 1 | Yes | No |  |  | 606 | 175 | 150 | 96.2 | 0 | 133.8 | 22.08
2026-03-21 | Kaeser Compressors, Inc. | SFC 110 - 110 psig / 460V/3ph/60Hz | 2025-01-10 | Screw | 1 | No | Yes |  |  | 798 | 110 | 150 | 96.2 | 0 | 131.8 | 16.52
2026-03-21 | Kaeser Compressors, Inc. | SFC 110 - 125 psig / 460V/3ph/60Hz | 2025-01-10 | Screw | 1 | No | Yes |  |  | 751 | 125 | 150 | 96.2 | 0 | 131.8 | 17.55
2026-03-21 | Kaeser Compressors, Inc. | SFC 110 - 145 psig / 460V/3ph/60Hz | 2025-01-10 | Screw | 1 | No | Yes |  |  | 688 | 145 | 150 | 96.2 | 0 | 131.7 | 19.14
2026-03-21 | Kaeser Compressors, Inc. | SFC 110 - 175 psig / 460V/3ph/60Hz | 2025-01-10 | Screw | 1 | No | Yes |  |  | 606 | 175 | 150 | 96.2 | 0 | 131.8 | 21.75
2026-03-21 | Kaeser Compressors, Inc. | SFC 132S - 110 psig / 460V/3ph/60Hz | 2025-01-10 | Screw | 1 | Yes | No |  |  | 945 | 110 | 175 | 96.2 | 0 | 156 | 16.51
2026-03-21 | Kaeser Compressors, Inc. | SFC 132S - 125 psig / 460V/3ph/60Hz | 2025-01-10 | Screw | 1 | Yes | No |  |  | 885 | 125 | 175 | 96.2 | 0 | 155.8 | 17.6
2026-03-21 | Kaeser Compressors, Inc. | SFC 132S - 145 psig / 460V/3ph/60Hz | 2025-01-10 | Screw | 1 | Yes | No |  |  | 786 | 145 | 175 | 96.2 | 0 | 153.7 | 19.55
2026-03-21 | Kaeser Compressors, Inc. | SFC 132S - 175 psig / 460V/3ph/60Hz | 2025-01-10 | Screw | 1 | Yes | No |  |  | 691 | 175 | 175 | 96.2 | 0 | 153.5 | 22.21
2026-03-21 | Kaeser Compressors, Inc. | SFC 132S - 110 psig / 460V/3ph/60Hz | 2025-01-10 | Screw | 1 | No | Yes |  |  | 945 | 110 | 175 | 96.2 | 0 | 153.5 | 16.24
2026-03-21 | Kaeser Compressors, Inc. | SFC 132S - 125 psig / 460V/3ph/60Hz | 2025-01-10 | Screw | 1 | No | Yes |  |  | 885 | 125 | 175 | 96.2 | 0 | 153.3 | 17.32
2026-03-21 | Kaeser Compressors, Inc. | SFC 132S - 145 psig / 460V/3ph/60Hz | 2025-01-10 | Screw | 1 | No | Yes |  |  | 786 | 145 | 175 | 96.2 | 0 | 151.3 | 19.25
2026-03-21 | Kaeser Compressors, Inc. | SFC 132S - 175 psig / 460V/3ph/60Hz | 2025-01-10 | Screw | 1 | No | Yes |  |  | 691 | 175 | 175 | 96.2 | 0 | 151 | 21.85
2026-03-21 | Kaeser Compressors, Inc. | SFC 75 - 110 psig / 460V/3ph/60Hz | 2025-01-10 | Screw | 1 | Yes | No |  |  | 604 | 110 | 100 | 96.2 | 0 | 99.6 | 16.49
2026-03-21 | Kaeser Compressors, Inc. | SFC 75 - 125 psig / 460V/3ph/60Hz | 2025-01-10 | Screw | 1 | Yes | No |  |  | 564 | 125 | 100 | 96.2 | 0 | 99.6 | 17.66
2026-03-21 | Kaeser Compressors, Inc. | SFC 75 - 110 psig / 460V/3ph/60Hz | 2025-01-10 | Screw | 1 | No | Yes |  |  | 604 | 110 | 100 | 96.2 | 0 | 98.7 | 16.34
2026-03-21 | Kaeser Compressors, Inc. | SFC 75 - 125 psig / 460V/3ph/60Hz | 2025-01-10 | Screw | 1 | No | Yes |  |  | 564 | 125 | 100 | 96.2 | 0 | 98.7 | 17.5
2026-03-21 | Kaeser Compressors, Inc. | SFC 90 - 110 psig / 460V/3ph/60Hz | 2025-01-10 | Screw | 1 | Yes | No |  |  | 717 | 110 | 125 | 96.2 | 0 | 119 | 16.6
2026-03-21 | Kaeser Compressors, Inc. | SFC 90 - 125 psig / 460V/3ph/60Hz | 2025-01-10 | Screw | 1 | Yes | No |  |  | 672 | 125 | 125 | 96.2 | 0 | 119 | 17.71
2026-03-21 | Kaeser Compressors, Inc. | SFC 90 - 145 psig / 460V/3ph/60Hz | 2025-01-10 | Screw | 1 | Yes | No |  |  | 613 | 145 | 125 | 96.2 | 0 | 119 | 19.41
2026-03-21 | Kaeser Compressors, Inc. | SFC 90 - 110 psig / 460V/3ph/60Hz | 2025-01-10 | Screw | 1 | No | Yes |  |  | 717 | 110 | 125 | 96.2 | 0 | 117.6 | 16.4
2026-03-21 | Kaeser Compressors, Inc. | SFC 90 - 125 psig / 460V/3ph/60Hz | 2025-01-10 | Screw | 1 | No | Yes |  |  | 672 | 125 | 125 | 96.2 | 0 | 117.6 | 17.5
2026-03-21 | Kaeser Compressors, Inc. | SFC 90 - 145 psig / 460V/3ph/60Hz | 2025-01-10 | Screw | 1 | No | Yes |  |  | 613 | 145 | 125 | 96.2 | 0 | 117.5 | 19.17
2026-03-21 | Kaeser Compressors, Inc. | SFC 132 - 110 psig / 460V/3ph/60Hz | 2025-01-10 | Screw | 1 | Yes | No |  |  | 1016 | 110 | 200 | 96.2 | 0 | 166 | 16.34
2026-03-21 | Kaeser Compressors, Inc. | SFC 132 - 125 psig / 460V/3ph/60Hz | 2025-01-10 | Screw | 1 | Yes | No |  |  | 951 | 125 | 200 | 96.2 | 0 | 166 | 17.46
2026-03-21 | Kaeser Compressors, Inc. | SFC 132 - 145 psig / 460V/3ph/60Hz | 2025-01-10 | Screw | 1 | Yes | No |  |  | 846 | 145 | 200 | 96.2 | 0 | 163.7 | 19.35
2026-03-21 | Kaeser Compressors, Inc. | SFC 132 - 175 psig / 460V/3ph/60Hz | 2025-01-10 | Screw | 1 | Yes | No |  |  | 745 | 175 | 200 | 96.2 | 0 | 163.7 | 21.97
2026-03-21 | Kaeser Compressors, Inc. | SFC 132 - 110 psig / 460V/3ph/60Hz | 2025-01-10 | Screw | 1 | Yes | No |  |  | 1016 | 110 | 200 | 96.2 | 0 | 163.5 | 16.09
2026-03-21 | Kaeser Compressors, Inc. | SFC 132 - 125 psig / 460V/3ph/60Hz | 2025-01-10 | Screw | 1 | Yes | No |  |  | 951 | 125 | 200 | 96.2 | 0 | 163.5 | 17.19
2026-03-21 | Kaeser Compressors, Inc. | SFC 132 - 145 psig / 460V/3ph/60Hz | 2025-01-10 | Screw | 1 | Yes | No |  |  | 846 | 145 | 200 | 96.2 | 0 | 161.3 | 19.07
2026-03-21 | Kaeser Compressors, Inc. | SFC 132 - 175 psig / 460V/3ph/60Hz | 2025-01-10 | Screw | 1 | Yes | No |  |  | 745 | 175 | 200 | 96.2 | 0 | 161.3 | 21.65
2026-03-21 | Kaeser Compressors, Inc. | SFC 160 - 125 psig / 460V/3ph/60Hz | 2025-01-10 | Screw | 1 | Yes | No | Yes | No | 1105 | 125 | 250 | 96.5 | 0 | 196 | 17.74
2026-03-21 | Kaeser Compressors, Inc. | SFC 160 - 175 psig / 460V/3ph/60Hz | 2025-01-10 | Screw | 1 | Yes | No | Yes | No | 918 | 175 | 250 | 96.5 | 0 | 197.6 | 21.53
2026-03-21 | Kaeser Compressors, Inc. | SFC 160 - 125 psig / 460V/3ph/60Hz | 2025-01-10 | Screw | 1 | Yes | No | Yes | No | 1105 | 125 | 250 | 96.2 | 0 | 193.1 | 17.48
2026-03-21 | Kaeser Compressors, Inc. | SFC 160 - 175 psig / 460V/3ph/60Hz | 2025-01-10 | Screw | 1 | Yes | No | Yes | No | 918 | 175 | 250 | 96.2 | 0 | 194.8 | 21.22
2026-03-21 | Kaeser Compressors, Inc. | DSG 140-2A - 125 psig / 460V/3ph/60Hz | 2020-07-01 | Screw | 2 | Yes | No | No | Yes | 576 | 115 | 125 | 96.2 | 23.6 | 114.7 | 19.93
2026-03-21 | Kaeser Compressors, Inc. | DSG 140-2A - 145 psig / 460V/3ph/60Hz | 2020-07-01 | Screw | 2 | Yes | No | No | Yes | 512 | 135 | 125 | 96.2 | 22.5 | 113.4 | 22.15
2026-03-21 | Kaeser Compressors, Inc. | DSG 140-2A - 90 psig / 460V/3ph/60Hz | 2024-08-30 | Screw | 2 | Yes | No | No | Yes | 579 | 80 | 125 | 96.2 | 23.6 | 99.7 | 17.22
2026-03-21 | Kaeser Compressors, Inc. | DSG 140-2W - 125 psig / 460V/3ph/60Hz | 2020-07-01 | Screw | 2 | No | Yes | No | Yes | 576 | 115 | 125 | 96.2 | 18.5 | 106.9 | 18.57
2026-03-21 | Kaeser Compressors, Inc. | DSG 140-2W - 145 psig / 460V/3ph/60Hz | 2020-07-01 | Screw | 2 | No | Yes | No | Yes | 512 | 135 | 125 | 96.2 | 17.4 | 105.2 | 20.54
2026-03-21 | Kaeser Compressors, Inc. | DSG 140-2W - 90 psig / 460V/3ph/60Hz | 2024-08-30 | Screw | 2 | No | Yes | No | Yes | 579 | 80 | 125 | 96.2 | 18.3 | 92.5 | 15.98
2026-03-21 | Kaeser Compressors, Inc. | DSG 180-2A - 125 psig / 460V/3ph/60Hz | 2020-07-01 | Screw | 2 | Yes | No | No | Yes | 689 | 115 | 150 | 95.4 | 29.1 | 137.8 | 20.01
2026-03-21 | Kaeser Compressors, Inc. | DSG 180-2A - 145 psig / 460V/3ph/60Hz | 2020-07-01 | Screw | 2 | Yes | No | No | Yes | 576 | 135 | 150 | 96.2 | 23.4 | 123.5 | 21.46
2026-03-21 | Kaeser Compressors, Inc. | DSG 180-2A - 90 psig / 460V/3ph/60Hz | 2024-08-30 | Screw | 2 | Yes | No | No | Yes | 692 | 80 | 150 | 95.4 | 29.1 | 119.7 | 17.3
2026-03-21 | Kaeser Compressors, Inc. | DSG 180-2 A SFC 125 psig / 460V/3ph/60Hz | 2020-07-01 | Screw | 2 | Yes | No | Yes | No | 665 | 125 | 150 | 96.2 | 0 | 139.3 | 20.95
2026-03-21 | Kaeser Compressors, Inc. | DSG 180-2 A SFC 145 psig / 460V/3ph/60Hz | 2020-07-01 | Screw | 2 | Yes | No | Yes | No | 615 | 145 | 150 | 96.2 | 0 | 139.4 | 22.67
2026-03-21 | Kaeser Compressors, Inc. | DSG 180-2 A SFC 90 psig / 460V/3ph/60Hz | 2024-09-09 | Screw | 2 | Yes | No | Yes | No | 761 | 90 | 150 | 96.2 | 0 | 139.4 | 18.32
2026-03-21 | Kaeser Compressors, Inc. | DSG 180-2W - 125 psig / 460V/3ph/60Hz | 2020-07-01 | Screw | 2 | No | Yes | No | Yes | 689 | 115 | 150 | 95.4 | 23.9 | 129.8 | 18.85
2026-03-21 | Kaeser Compressors, Inc. | DSG 180-2W - 145 psig / 460V/3ph/60Hz | 2020-07-01 | Screw | 2 | No | Yes | No | Yes | 576 | 135 | 150 | 96.2 | 18.3 | 115.3 | 20.03
2026-03-21 | Kaeser Compressors, Inc. | DSG 180-2W - 90 psig / 460V/3ph/60Hz | 2024-08-30 | Screw | 2 | No | Yes | No | Yes | 692 | 80 | 150 | 95.4 | 23.7 | 112.5 | 16.26
2026-03-21 | Kaeser Compressors, Inc. | DSG 180-2 W SFC 125 psig / 460V/3ph/60Hz | 2020-07-01 | Screw | 2 | No | Yes | Yes | No | 665 | 125 | 150 | 96.2 | 0 | 131 | 19.7
2026-03-21 | Kaeser Compressors, Inc. | DSG 180-2 W SFC 145 psig / 460V/3ph/60Hz | 2020-07-01 | Screw | 2 | No | Yes | Yes | No | 615 | 145 | 150 | 96.2 | 0 | 130.9 | 21.28
2026-03-21 | Kaeser Compressors, Inc. | DSG 180-2 W SFC 90 psig / 460V/3ph/60Hz | 2024-08-30 | Screw | 2 | Yes | No | Yes | No | 761 | 90 | 150 | 96.2 | 0 | 131.9 | 17.33
2026-03-21 | Kaeser Compressors, Inc. | DSG 220-2A - 125 psig / 460V/3ph/60Hz | 2020-07-01 | Screw | 2 | Yes | No | No | Yes | 780 | 115 | 175 | 95.8 | 31 | 154.9 | 19.85
2026-03-21 | Kaeser Compressors, Inc. | DSG 220-2A - 145 psig / 460V/3ph/60Hz | 2020-07-01 | Screw | 2 | Yes | No | No | Yes | 689 | 135 | 175 | 95.8 | 28.9 | 148.5 | 21.56
2026-03-21 | Kaeser Compressors, Inc. | DSG 220-2A - 90 psig / 460V/3ph/60Hz | 2024-08-30 | Screw | 2 | Yes | No | No | Yes | 819 | 80 | 175 | 95.8 | 32.1 | 144.2 | 17.6
2026-03-21 | Kaeser Compressors, Inc. | DSG 220-2 A SFC 125 psig / 460V/3ph/60Hz | 2020-07-01 | Screw | 2 | Yes | No | Yes | No | 773 | 125 | 175 | 95.8 | 0 | 166.7 | 21.57
2026-03-21 | Kaeser Compressors, Inc. | DSG 220-2 A SFC 145 psig / 460V/3ph/60Hz | 2020-07-01 | Screw | 2 | Yes | No | Yes | No | 737 | 145 | 175 | 95.8 | 0 | 168.7 | 22.89
2026-03-21 | Kaeser Compressors, Inc. | DSG 220-2 A SFC 90 psig / 460V/3ph/60Hz | 2024-08-30 | Screw | 2 | Yes | No | Yes | No | 821 | 90 | 175 | 95.8 | 0 | 157.2 | 19.15
2026-03-21 | Kaeser Compressors, Inc. | DSG 220-2W - 125 psig / 460V/3ph/60Hz | 2020-07-01 | Screw | 2 | No | Yes | No | Yes | 780 | 115 | 175 | 95.8 | 25.9 | 146.9 | 18.82
2026-03-21 | Kaeser Compressors, Inc. | DSG 220-2W - 145 psig / 460V/3ph/60Hz | 2020-07-01 | Screw | 2 | No | Yes | No | Yes | 689 | 135 | 175 | 95.8 | 23.7 | 140.1 | 20.34
2026-03-21 | Kaeser Compressors, Inc. | DSG 220-2W - 90 psig / 460V/3ph/60Hz | 2024-08-30 | Screw | 2 | No | Yes | No | Yes | 819 | 80 | 175 | 95.8 | 26.8 | 137 | 16.72
2026-03-21 | Kaeser Compressors, Inc. | DSG 220-2 W SFC 125 psig / 460V/3ph/60Hz | 2020-07-01 | Screw | 2 | No | Yes | Yes | No | 773 | 125 | 175 | 95.8 | 0 | 158.4 | 20.49
2026-03-21 | Kaeser Compressors, Inc. | DSG 220-2 W SFC 145 psig / 460V/3ph/60Hz | 2020-07-01 | Screw | 2 | No | Yes | Yes | No | 737 | 145 | 175 | 95.8 | 0 | 160 | 21.71
2026-03-21 | Kaeser Compressors, Inc. | DSG 220-2 W SFC 90 psig / 460V/3ph/60Hz | 2024-08-30 | Screw | 2 | No | Yes | Yes | No | 821 | 90 | 175 | 95.8 | 0 | 149.6 | 18.22
2026-03-21 | Kaeser Compressors, Inc. | DSG 260-2A - 125 psig / 460V/3ph/60Hz | 2020-07-01 | Screw | 2 | Yes | No | No | Yes | 908 | 115 | 200 | 95.8 | 34.3 | 184.9 | 20.37
2026-03-21 | Kaeser Compressors, Inc. | DSG 260-2A - 145 psig / 460V/3ph/60Hz | 2020-07-01 | Screw | 2 | Yes | No | No | Yes | 816 | 135 | 200 | 95.8 | 32.1 | 176.4 | 21.62
2026-03-21 | Kaeser Compressors, Inc. | DSG 260-2A - 90 psig / 460V/3ph/60Hz | 2024-08-30 | Screw | 2 | Yes | No | No | Yes | 964 | 80 | 200 | 95.8 | 36.5 | 175.5 | 18.21
2026-03-21 | Kaeser Compressors, Inc. | DSG 260-2 A SFC 125 psig / 460V/3ph/60Hz | 2020-07-01 | Screw | 2 | Yes | No | Yes | No | 911 | 125 | 200 | 95.8 | 0 | 199.6 | 21.91
2026-03-21 | Kaeser Compressors, Inc. | DSG 260-2 A SFC 145 psig / 460V/3ph/60Hz | 2020-07-01 | Screw | 2 | Yes | No | Yes | No | 858 | 145 | 200 | 95.8 | 0 | 199.2 | 23.22
2026-03-21 | Kaeser Compressors, Inc. | DSG 260-2 A SFC 90 psig / 460V/3ph/60Hz | 2024-08-30 | Screw | 2 | Yes | No | Yes | No | 966 | 90 | 200 | 95.8 | 0 | 190.3 | 19.7
2026-03-21 | Kaeser Compressors, Inc. | DSG 260-2W - 125 psig / 460V/3ph/60Hz | 2020-07-01 | Screw | 2 | No | Yes | No | Yes | 908 | 115 | 200 | 95.8 | 29.1 | 176.9 | 19.49
2026-03-21 | Kaeser Compressors, Inc. | DSG 260-2W - 145 psig / 460V/3ph/60Hz | 2020-07-01 | Screw | 2 | No | Yes | No | Yes | 816 | 135 | 200 | 95.8 | 27 | 168.1 | 20.61
2026-03-21 | Kaeser Compressors, Inc. | DSG 260-2W - 90 psig / 460V/3ph/60Hz | 2024-08-30 | Screw | 2 | No | Yes | No | Yes | 964 | 80 | 200 | 95.8 | 31.1 | 168.4 | 17.47
2026-03-21 | Kaeser Compressors, Inc. | DSG 260-2 W SFC 125 psig / 460V/3ph/60Hz | 2020-07-01 | Screw | 2 | No | Yes | Yes | No | 911 | 125 | 200 | 95.8 | 0 | 191.4 | 21.01
2026-03-21 | Kaeser Compressors, Inc. | DSG 260-2 W SFC 145 psig / 460V/3ph/60Hz | 2020-07-01 | Screw | 2 | No | Yes | Yes | No | 858 | 145 | 200 | 95.8 | 0 | 190.4 | 22.19
2026-03-21 | Kaeser Compressors, Inc. | DSG 260-2 W SFC 90 psig / 460V/3ph/60Hz | 2024-08-30 | Screw | 2 | No | Yes | Yes | No | 966 | 90 | 200 | 95.8 | 0 | 182.8 | 18.92
2026-03-21 | Kaeser Compressors, Inc. | DSG 290-2A - 125 psig / 460V/3ph/60Hz | 2020-07-01 | Screw | 2 | Yes | No | No | Yes | 961 | 115 | 250 | 96.2 | 36.5 | 196.6 | 20.47
2026-03-21 | Kaeser Compressors, Inc. | DSG 290-2A - 145 psig / 460V/3ph/60Hz | 2020-07-01 | Screw | 2 | Yes | No | No | Yes | 961 | 135 | 250 | 96.2 | 36.5 | 210.2 | 21.88
2026-03-21 | Kaeser Compressors, Inc. | DSG 290-2 A SFC 125 psig / 460V/3ph/60Hz | 2021-01-18 | Screw | 2 | Yes | No | Yes | No | 1058 | 125 | 250 | 96.2 | 0 | 232.6 | 21.98
2026-03-21 | Kaeser Compressors, Inc. | DSG 290-2 A SFC 145 psig / 460V/3ph/60Hz | 2020-07-01 | Screw | 2 | Yes | No | Yes | No | 1057 | 145 | 250 | 96.2 | 0 | 246.8 | 23.35
2026-03-21 | Kaeser Compressors, Inc. | DSG 290-2W - 125 psig / 460V/3ph/60Hz | 2020-07-01 | Screw | 2 | No | Yes | No | Yes | 961 | 115 | 250 | 96.2 | 31.3 | 188.7 | 19.64
2026-03-21 | Kaeser Compressors, Inc. | DSG 290-2W - 145 psig / 460V/3ph/60Hz | 2020-07-01 | Screw | 2 | No | Yes | No | Yes | 961 | 135 | 250 | 96.2 | 31.3 | 201.8 | 21.01
2026-03-21 | Kaeser Compressors, Inc. | DSG 290-2 W SFC 125 psig / 460V/3ph/60Hz | 2020-07-01 | Screw | 2 | No | Yes | Yes | No | 1058 | 125 | 250 | 96.2 | 0 | 224.5 | 21.22
2026-03-21 | Kaeser Compressors, Inc. | DSG 290-2 W SFC 145 psig / 460V/3ph/60Hz | 2020-07-01 | Screw | 2 | No | Yes | Yes | No | 1057 | 145 | 250 | 96.2 | 0 | 238.2 | 22.54
2026-03-21 | Kaeser Compressors, Inc. | EB421C OFC - 100hp | 2024-10-31 | Positive Displacement Variable Speed Blower | [5 empty] | 1000 | 10 | 100 |  |  |  | 6.23
2026-03-21 | Kaeser Compressors, Inc. | EBS 410 M G3 SFC - 100hp | 2024-10-31 | Positive Displacement Variable Speed Blower | [5 empty] | 1000 | 10 | 100 |  |  |  | 4.27
2026-03-21 | Kaeser Compressors, Inc. | ESD 250 - 125 psig / 460V/3ph/60Hz | 2025-01-10 | Screw | 1 | Yes | No | Yes | No | 1278 | 115 | 250 | 96.5 | 47 | 216.6 | 16.94
2026-03-21 | Kaeser Compressors, Inc. | ESD 250 - 125 psig / 460V/3ph/60Hz | 2025-01-10 | Screw | 1 | No | Yes | Yes | No | 1278 | 115 | 250 | 96.5 | 47 | 210.6 | 16.47
2026-03-21 | Kaeser Compressors, Inc. | ESD 250 - 145 psig / 460V/3ph/60Hz | 2025-01-10 | Screw | 1 | Yes | No |  |  | 1068 | 135 | 250 | 96.5 | 40.6 | 195.3 | 18.29
2026-03-21 | Kaeser Compressors, Inc. | ESD 250 - 145 psig / 460V/3ph/60Hz | 2025-01-10 | Screw | 1 | No | Yes |  |  | 1068 | 135 | 250 | 96.5 | 40.6 | 189.3 | 17.73
2026-03-21 | Kaeser Compressors, Inc. | ESD 250 - 175 psig / 460V/3ph/60Hz | 2025-01-10 | Screw | 1 | Yes | No |  |  | 1055 | 165 | 250 | 96.5 | 40.6 | 216.2 | 20.5
2026-03-21 | Kaeser Compressors, Inc. | ESD 250 - 175 psig / 460V/3ph/60Hz | 2025-01-10 | Screw | 1 | No | Yes |  |  | 1055 | 165 | 250 | 96.5 | 40.6 | 210.2 | 19.93
2026-03-21 | Kaeser Compressors, Inc. | ESD 300 - 125 psig 460V/3ph/60Hz | 2025-01-10 | Screw | 1 | Yes | No | Yes | No | 1572 | 115 | 350 | 96.8 | 54 | 272.1 | 17.31
2026-03-21 | Kaeser Compressors, Inc. | ESD 300 - 125 psig / 460V/3ph/60Hz | 2025-01-10 | Screw | 1 | No | Yes | Yes | No | 1572 | 115 | 350 | 96.8 | 54 | 265.6 | 16.9
2026-03-21 | Kaeser Compressors, Inc. | ESD 300 - 145 psig 460V/3ph/60Hz | 2025-01-10 | Screw | 1 | Yes | No | Yes | No | 1271 | 135 | 350 | 96.8 | 47 | 231.6 | 18.23
2026-03-21 | Kaeser Compressors, Inc. | ESD 300 - 145 psig / 460V/3ph/60Hz | 2025-01-10 | Screw | 1 | No | Yes | Yes | No | 1271 | 135 | 350 | 96.8 | 47 | 225.2 | 17.72
2026-03-21 | Kaeser Compressors, Inc. | ESD 300 - 175 psig /460V/3ph/60Hz | 2025-01-10 | Screw | 1 | Yes | No | Yes | No | 1261 | 165 | 350 | 96.8 | 47 | 252.9 | 20.06
2026-03-21 | Kaeser Compressors, Inc. | ESD 300 - 175 psig / 460V/3ph/60Hz | 2025-01-10 | Screw | 1 | No | Yes | Yes | No | 1261 | 165 | 350 | 96.8 | 47 | 246.4 | 19.54
2026-03-21 | Kaeser Compressors, Inc. | SFC 200 - 125 psig / 460V/3ph/60Hz | 2025-01-10 | Screw | 1 | Yes | No | Yes | No | 1257 | 125 | 250 | 96.5 | 0 | 227 | 18.06
2026-03-21 | Kaeser Compressors, Inc. | SFC 200 - 175 psig / 460V/3ph/60Hz | 2025-01-10 | Screw | 1 | Yes | No | Yes | No | 1031 | 175 | 250 | 96.5 | 0 | 227 | 22.02
2026-03-21 | Kaeser Compressors, Inc. | SFC 200 - 125 psig / 460V/3ph/60Hz | 2025-01-10 | Screw | 1 | Yes | No | Yes | No | 1257 | 125 | 250 | 96.5 | 0 | 221 | 17.58
2026-03-21 | Kaeser Compressors, Inc. | SFC 200 - 175 psig / 460V/3ph/60Hz | 2025-01-10 | Screw | 1 | Yes | No | Yes | No | 1031 | 175 | 250 | 96.5 | 0 | 221 | 21.44
2026-03-21 | Kaeser Compressors, Inc. | SFC 250 - 125 psig / 460V/3ph/60Hz | 2025-01-10 | Screw | 1 | Yes | No | Yes | No | 1439 | 125 | 350 | 96.8 | 0 | 261 | 18.14
2026-03-21 | Kaeser Compressors, Inc. | SFC 250 - 175 psig / 460V/3ph/60Hz | 2025-01-10 | Screw | 1 | Yes | No | Yes | No | 1233 | 175 | 350 | 96.8 | 0 | 263 | 21.33
2026-03-21 | Kaeser Compressors, Inc. | SFC 250 - 125 psig / 460V/3ph/60Hz | 2025-01-10 | Screw | 1 | Yes | No | Yes | No | 1439 | 125 | 350 | 96.8 | 0 | 254.5 | 17.69
2026-03-21 | Kaeser Compressors, Inc. | SFC 250 - 175 psig / 460V/3ph/60Hz | 2025-01-10 | Screw | 1 | Yes | No | Yes | No | 1233 | 175 | 350 | 96.8 | 0 | 256.5 | 20.8
2026-03-21 | Kaeser Compressors, Inc. | FB621C OFC - 100hp | 2024-10-31 | Positive Displacement Variable Speed Blower | [5 empty] | 1000 | 10 | 100 |  |  |  | 6.23
2026-03-21 | Kaeser Compressors, Inc. | FBS 720 M - G1 - 100hp | 2024-10-31 | Positive Displacement Variable Speed Blower | [5 empty] | 1000 | 10 | 100 |  |  |  | 4.26
2026-03-21 | Kaeser Compressors, Inc. | FSD 350 - 125 psig / 460V/3ph/60Hz | 2022-02-09 | Screw | 1 | Yes | No | Yes | No | 1596 | 115 | 350 | 96.8 | 65.6 | 268 | 16.8
2026-03-21 | Kaeser Compressors, Inc. | FSD 350 - 125 psig / 460V/3ph/60Hz | 2020-07-01 | Screw | 1 | No | Yes | Yes | No | 1596 | 115 | 350 | 96.8 | 65.6 | 261.8 | 16.41
2026-03-21 | Kaeser Compressors, Inc. | FSD 350 - 175 psig / 460V/3ph/60Hz | 2022-02-09 | Screw | 1 | Yes | No | Yes | No | 1264 | 165 | 350 | 96.8 | 52.6 | 249.6 | 19.75
2026-03-21 | Kaeser Compressors, Inc. | FSD 350 - 175 psig / 460V/3ph/60Hz | 2020-07-01 | Screw | 1 | No | Yes | Yes | No | 1264 | 165 | 350 | 96.8 | 52.6 | 243.4 | 19.26
2026-03-21 | Kaeser Compressors, Inc. | FSD 450 - 125 psig / 460V/3ph/60Hz | 2022-02-09 | Screw | 1 | Yes | No | Yes | No | 2030 | 115 | 450 | 96.8 | 78.7 | 338.9 | 16.7
2026-03-21 | Kaeser Compressors, Inc. | FSD 450 - 125 psig / 460V/3ph/60Hz | 2020-07-01 | Screw | 1 | No | Yes | Yes | No | 2030 | 115 | 450 | 96.8 | 78.7 | 331.7 | 16.34
2026-03-21 | Kaeser Compressors, Inc. | FSD 450 - 175 psig / 460V/3ph/60Hz | 2022-02-09 | Screw | 1 | Yes | No | Yes | No | 1567 | 165 | 450 | 96.8 | 65.6 | 318.5 | 20.32
2026-03-21 | Kaeser Compressors, Inc. | FSD 450 - 175 psig / 460V/3ph/60Hz | 2020-07-01 | Screw | 1 | No | Yes | Yes | No | 1567 | 165 | 450 | 96.8 | 65.6 | 311.3 | 19.86
2026-03-21 | Kaeser Compressors, Inc. | FSG 300-2A - 125 psig / 460V/3ph/60Hz | 2020-07-01 | Screw | 2 | Yes | No | No | Yes | 1006 | 115 | 250 | 96.2 | 34.3 | 192.9 | 19.17
2026-03-21 | Kaeser Compressors, Inc. | FSG 300-2A - 145 psig / 460V/3ph/60Hz | 2020-07-01 | Screw | 2 | Yes | No | No | Yes | 795 | 135 | 250 | 96.2 | 32.1 | 173.6 | 21.85
2026-03-21 | Kaeser Compressors, Inc. | FSG 300-2W - 125 psig / 460V/3ph/60Hz | 2020-07-01 | Screw | 2 | No | Yes | No | Yes | 1006 | 115 | 250 | 96.2 | 29.4 | 183.6 | 18.24
2026-03-21 | Kaeser Compressors, Inc. | FSG 300-2W - 145 psig / 460V/3ph/60Hz | 2020-07-01 | Screw | 2 | No | Yes | No | Yes | 795 | 135 | 250 | 96.2 | 27.2 | 163.9 | 20.63
2026-03-21 | Kaeser Compressors, Inc. | FSG 350-2A - 125 psig / 460V/3ph/60Hz | 2020-07-01 | Screw | 2 | Yes | No | No | Yes | 1261 | 115 | 300 | 96.2 | 41.8 | 240.1 | 19.04
2026-03-21 | Kaeser Compressors, Inc. | FSG 350-2A - 145 psig / 460V/3ph/60Hz | 2020-07-01 | Screw | 2 | Yes | No | No | Yes | 1148 | 135 | 300 | 96.2 | 39.7 | 237.1 | 20.66
2026-03-21 | Kaeser Compressors, Inc. | FSG 350-2W - 125 psig / 460V/3ph/60Hz | 2020-07-01 | Screw | 2 | No | Yes | No | Yes | 1261 | 115 | 300 | 96.2 | 37 | 224.6 | 17.82
2026-03-21 | Kaeser Compressors, Inc. | FSG 350-2W - 145 psig / 460V/3ph/60Hz | 2020-07-01 | Screw | 2 | No | Yes | No | Yes | 1148 | 135 | 300 | 96.2 | 34.8 | 224.7 | 19.58
2026-03-21 | Kaeser Compressors, Inc. | FSG 420-2A - 125 psig / 460V/3ph/60Hz | 2020-07-01 | Screw | 2 | Yes | No | No | Yes | 1501 | 115 | 350 | 96.8 | 50.6 | 292.1 | 19.46
2026-03-21 | Kaeser Compressors, Inc. | FSG 420-2A - 145 psig / 460V/3ph/60Hz | 2020-07-01 | Screw | 2 | Yes | No | No | Yes | 1261 | 135 | 350 | 96.8 | 46.2 | 267.6 | 21.23
2026-03-21 | Kaeser Compressors, Inc. | FSG 420-2W - 125 psig / 460V/3ph/60Hz | 2020-07-01 | Screw | 2 | No | Yes | No | Yes | 1501 | 115 | 350 | 96.8 | 41.3 | 272.1 | 18.13
2026-03-21 | Kaeser Compressors, Inc. | FSG 420-2W - 145 psig / 460V/3ph/60Hz | 2020-07-01 | Screw | 2 | No | Yes | No | Yes | 1261 | 135 | 350 | 96.8 | 37 | 250.8 | 19.89
2026-03-21 | Kaeser Compressors, Inc. | FSG 500-2A - 125 psig / 460V/3ph/60Hz | 2020-07-01 | Screw | 2 | Yes | No | No | Yes | 1769 | 115 | 450 | 96.8 | 60.4 | 357.1 | 20.18
2026-03-21 | Kaeser Compressors, Inc. | FSG 500-2A - 145 psig / 460V/3ph/60Hz | 2020-07-01 | Screw | 2 | Yes | No | No | Yes | 1586 | 135 | 450 | 96.8 | 52.8 | 326.4 | 20.58
2026-03-21 | Kaeser Compressors, Inc. | FSG 500-2W - 125 psig / 460V/3ph/60Hz | 2020-07-01 | Screw | 2 | No | Yes | No | Yes | 1769 | 115 | 450 | 96.8 | 51.1 | 329.7 | 18.63
2026-03-21 | Kaeser Compressors, Inc. | FSG 500-2W - 145 psig / 460V/3ph/60Hz | 2020-07-01 | Screw | 2 | No | Yes | No | Yes | 1586 | 135 | 450 | 96.8 | 43.5 | 304.9 | 19.23
2026-03-21 | Kaeser Compressors, Inc. | FSG 501-2W - 145 psig / 460V/3ph/60Hz | 2020-07-01 | Screw | 2 | No | Yes | No | Yes | 1766 | 135 | 450 | 96.8 | 51.1 | 352.8 | 19.98
2026-03-21 | Kaeser Compressors, Inc. | FSG 420-2 A SFC 125 psig / 460V/3ph/60Hz | 2020-07-01 | Screw | 2 | Yes | No | Yes | No | 1422 | 125 | 350 | 96.8 | 0 | 304.6 | 21.42
2026-03-21 | Kaeser Compressors, Inc. | FSG 420-2 A SFC 145 psig / 460V/3ph/60Hz | 2020-07-01 | Screw | 2 | Yes | No | Yes | No | 1334 | 145 | 350 | 96.8 | 0 | 305.4 | 22.89
2026-03-21 | Kaeser Compressors, Inc. | FSG 420-2 W SFC 125 psig / 460V/3ph/60Hz | 2020-07-01 | Screw | 2 | No | Yes | Yes | No | 1499 | 125 | 350 | 96.8 | 0 | 303.3 | 20.23
2026-03-21 | Kaeser Compressors, Inc. | FSG 420-2 W SFC 145 psig / 460V/3ph/60Hz | 2020-07-01 | Screw | 2 | No | Yes | Yes | No | 1400 | 145 | 350 | 96.8 | 0 | 302.8 | 21.63
2026-03-21 | Kaeser Compressors, Inc. | FSG 500-2 A SFC 125 psig / 460V/3ph/60Hz | 2020-07-01 | Screw | 2 | Yes | No | Yes | No | 1702 | 125 | 450 | 96.8 | 0 | 369.7 | 21.72
2026-03-21 | Kaeser Compressors, Inc. | FSG 500-2 A SFC 145 psig / 460V/3ph/60Hz | 2020-07-01 | Screw | 2 | Yes | No | Yes | No | 1612 | 145 | 450 | 96.8 | 0 | 369.3 | 22.91
2026-03-21 | Kaeser Compressors, Inc. | FSG 500-2 W SFC 125 psig / 460V/3ph/60Hz | 2020-07-01 | Screw | 2 | No | Yes | Yes | No | 1788 | 125 | 450 | 96.8 | 0 | 367.4 | 20.55
2026-03-21 | Kaeser Compressors, Inc. | FSG 500-2 W SFC 145 psig / 460V/3ph/60Hz | 2020-07-01 | Screw | 2 | No | Yes | Yes | No | 1700 | 145 | 450 | 96.8 | 0 | 369.4 | 21.73
2026-03-21 | Kaeser Compressors, Inc. | M125 | 2024-01-24 | Portable Rotary Compressor | 1 |  |  | Yes | No | 405 | 100 | 141
2026-03-21 | Kaeser Compressors, Inc. | M125 | 2024-01-29 | Portable Rotary Compressor | 1 |  |  | Yes | No | 405 | 145 | 141
2026-03-21 | Kaeser Compressors, Inc. | M171 / 125 psi | 2024-01-24 | Portable Rotary Compressor | 1 |  |  | Yes | No | 600 | 125 | 173
2026-03-21 | Kaeser Compressors, Inc. | M171 / 200 psi | 2024-01-29 | Portable Rotary Compressor | 1 |  |  | Yes | No | 550 | 145 | 173
2026-03-21 | Kaeser Compressors, Inc. | M255 / 150 psi | 2024-01-29 | Portable Rotary Compressor | 1 |  |  | Yes | No | 950 | 100 | 282
2026-03-21 | Kaeser Compressors, Inc. | M255 / 150 psi | 2024-01-29 | Portable Rotary Compressor | 1 |  |  | Yes | No | 950 | 125 | 282
2026-03-21 | Kaeser Compressors, Inc. | M255 / 150 psi | 2024-01-29 | Portable Rotary Compressor | 1 |  |  | Yes | No | 875 | 150 | 282
2026-03-21 | Kaeser Compressors, Inc. | M255 / 200 psi | 2024-01-29 | Portable Rotary Compressor | 1 |  |  | Yes | No | 900 | 100 | 282
2026-03-21 | Kaeser Compressors, Inc. | M255 / 200 psi | 2024-01-29 | Portable Rotary Compressor | 1 |  |  | Yes | No | 860 | 145 | 282
2026-03-21 | Kaeser Compressors, Inc. | M480 / 125 psi | 2025-04-16 | Portable Rotary Compressor | 1 |  |  | Yes | No | 1700 | 100 | 460
2026-03-21 | Kaeser Compressors, Inc. | M480 / 200 psi | 2025-04-16 | Portable Rotary Compressor | 1 |  |  | Yes | No | 1550 | 125 | 460
2026-03-21 | Kaeser Compressors, Inc. | M480 / 200 psi | 2025-04-16 | Portable Rotary Compressor | 1 |  |  | Yes | No | 1500 | 150 | 460
2026-03-21 | Kaeser Compressors, Inc. | M55 PE / 125 psi | 2024-01-24 | Portable Rotary Compressor | 1 |  |  | Yes | No | 185 | 100 | 48.9
2026-03-21 | Kaeser Compressors, Inc. | M55 PE / 150 psi | 2024-01-29 | Portable Rotary Compressor | 1 |  |  | Yes | No | 140 | 150 | 48.9
2026-03-21 | Kaeser Compressors, Inc. | M59 PE / 150 psi | 2024-01-24 | Portable Rotary Compressor | 1 |  |  | Yes | No | 195 | 100 | 58.3
2026-03-21 | Kaeser Compressors, Inc. | M59 PE / 150 psi | 2024-01-29 | Portable Rotary Compressor | 1 |  |  | Yes | No | 165 | 150 | 58.3
2026-03-21 | Kaeser Compressors, Inc. | M81 / 150 psi | 2025-09-02 | Portable Rotary Compressor | 1 |  |  | Yes | No | 295 | 100 | 74.3
2026-03-21 | Kaeser Compressors, Inc. | M81 / 150 psi | 2025-09-12 | Portable Rotary Compressor | 1 |  |  | Yes | No | 240 | 150 | 74.3
2026-03-21 | Kaeser Compressors, Inc. | M81 / 200 psi | 2025-09-12 | Portable Rotary Compressor | 1 |  |  | Yes | No | 190 | 200 | 74.3
2026-03-21 | Kaeser Compressors, Inc. | SFC 315 - 125 psig / 460V/3ph/60Hz | 2022-02-09 | Screw | 1 | Yes | No | Yes | No | 2057 | 125 | 450 | 96.8 | 0 | 371 | 18.04
2026-03-21 | Kaeser Compressors, Inc. | SFC 315 - 125 psig / 460V/3ph/60Hz | 2020-07-01 | Screw | 1 | Yes | No | Yes | No | 2057 | 125 | 450 | 96.8 | 0 | 363.8 | 17.69
2026-03-21 | Kaeser Compressors, Inc. | SFC 315 - 175 psig / 460V/3ph/60Hz | 2022-02-09 | Screw | 1 | Yes | No | Yes | No | 1695 | 175 | 450 | 96.8 | 0 | 371.2 | 21.9
2026-03-21 | Kaeser Compressors, Inc. | SFC 315 - 175 psig / 460V/3ph/60Hz | 2020-07-01 | Screw | 1 | Yes | No | Yes | No | 1695 | 175 | 450 | 96.8 | 0 | 364.1 | 21.48
2026-03-21 | Kaeser Compressors, Inc. | SFC 315S - 125 psig / 460V/3ph/60Hz | 2022-02-09 | Screw | 1 | Yes | No | Yes | No | 1742 | 125 | 350 | 96.8 | 0 | 318 | 18.25
2026-03-21 | Kaeser Compressors, Inc. | SFC 315S - 125 psig / 460V/3ph/60Hz | 2020-07-01 | Screw | 1 | Yes | No | Yes | No | 1742 | 125 | 350 | 96.8 | 0 | 311.8 | 17.9
2026-03-21 | Kaeser Compressors, Inc. | SFC 315S - 175 psig / 460V/3ph/60Hz | 2022-02-09 | Screw | 1 | Yes | No | Yes | No | 1493 | 175 | 350 | 96.8 | 0 | 318 | 21.3
2026-03-21 | Kaeser Compressors, Inc. | SFC 315S - 175 psig / 460V/3ph/60Hz | 2020-07-01 | Screw | 1 | Yes | No | Yes | No | 1493 | 175 | 350 | 96.8 | 0 | 311.8 | 20.88
2026-03-21 | Kaeser Compressors, Inc. | SK 15 - 125 psig/ 460V/3ph/60Hz | 2025-01-10 | Screw | 1 | Yes | No |  |  | 69.7 | 115 | 15 | 91 | 4 | 13.9 | 19.94
2026-03-21 | Kaeser Compressors, Inc. | SK 15 - 160 psig/ 460V/3ph/60Hz | 2025-01-10 | Screw | 1 | Yes | No |  |  | 58.6 | 150 | 15 | 91 | 3.6 | 13.5 | 23.04
2026-03-21 | Kaeser Compressors, Inc. | SK 20 - 125 psig/ 460V/3ph/60Hz | 2025-01-10 | Screw | 1 | Yes | No |  |  | 87.8 | 115 | 20 | 91 | 4.8 | 17.9 | 20.37
2026-03-21 | Kaeser Compressors, Inc. | SK 20 - 160 psig/ 460V/3ph/60Hz | 2025-01-10 | Screw | 1 | Yes | No |  |  | 77.4 | 150 | 20 | 91 | 4.4 | 17.9 | 23.13
2026-03-21 | Kaeser Compressors, Inc. | SFC 11 - 110 psig / 460V/3ph/60Hz | 2025-01-10 | Screw | 1 | Yes | No |  |  | 74.5 | 110 | 15 | 91 | 0 | 15 | 20.17
2026-03-21 | Kaeser Compressors, Inc. | SFC 11 - 125 psig / 460V/3ph/60Hz | 2025-01-10 | Screw | 1 | Yes | No |  |  | 71 | 125 | 15 | 91 | 0 | 15.1 | 21.27
2026-03-21 | Kaeser Compressors, Inc. | SFC 11 - 160 psig / 460V/3ph/60Hz | 2025-01-10 | Screw | 1 | Yes | No |  |  | 61.8 | 160 | 15 | 91 | 0 | 15.1 | 24.39
2026-03-21 | Kaeser Compressors, Inc. | SFC 15 - 110 psig / 460V/3ph/60Hz | 2025-01-10 | Screw | 1 | Yes | No |  |  | 97.5 | 110 | 20 | 91 | 0 | 20.4 | 20.93
2026-03-21 | Kaeser Compressors, Inc. | SFC 15 - 125 psig / 460V/3ph/60Hz | 2025-01-10 | Screw | 1 | Yes | No |  |  | 95 | 125 | 20 | 91 | 0 | 20.7 | 21.79
2026-03-21 | Kaeser Compressors, Inc. | SFC 15 - 160 psig / 460V/3ph/60Hz | 2025-01-10 | Screw | 1 | Yes | No |  |  | 83.7 | 160 | 20 | 91 | 0 | 20.5 | 24.53
2026-03-21 | Kaeser Compressors, Inc. | SM 10 - 125 psig / 460V/3ph/60Hz | 2025-01-10 | Screw | 1 | Yes | No |  |  | 45.1 | 115 | 10 | 91.7 | 3 | 9.5 | 20.94
2026-03-21 | Kaeser Compressors, Inc. | SM 10 - 160 psig / 460V/3ph/60Hz | 2025-01-10 | Screw | 1 | Yes | No |  |  | 36.9 | 150 | 10 | 91.7 | 2.6 | 9.2 | 24.93
2026-03-21 | Kaeser Compressors, Inc. | SM 15 - 125 psig / 460V/3ph/60Hz | 2025-01-10 | Screw | 1 | Yes | No |  |  | 55.2 | 115 | 15 | 92.4 | 3.7 | 11.6 | 20.97
2026-03-21 | Kaeser Compressors, Inc. | SM 15 - 160 psig / 460V/3ph/60Hz | 2025-01-10 | Screw | 1 | Yes | No |  |  | 46.6 | 150 | 15 | 92.4 | 3.2 | 11.4 | 24.48
2026-03-21 | Kaeser Compressors, Inc. | SM 7.5 - 125 psig / 460V/3ph/60Hz | 2025-01-10 | Screw | 1 | Yes | No |  |  | 32.2 | 115 | 7.5 | 89.5 | 2.4 | 7.2 | 22.35
2026-03-21 | Kaeser Compressors, Inc. | SM 7.5 - 160 psig / 460V/3ph/60Hz | 2025-01-10 | Screw | 1 | Yes | No | Yes | No | 25.9 | 150 | 7.5 | 89.5 | 2.1 | 7 | 26.99
2026-03-21 | Kaeser Compressors, Inc. | SFC 8 - 110 psig / 460V/3ph/60Hz | 2025-01-10 | Screw | 1 | Yes | No |  |  | 50.1 | 110 | 10 | 91.7 | 0 | 10.7 | 21.26
2026-03-21 | Kaeser Compressors, Inc. | SFC 8 - 125 psig / 460V/3ph/60Hz | 2025-01-10 | Screw | 1 | Yes | No |  |  | 47.7 | 125 | 10 | 91.7 | 0 | 10.8 | 22.7
2026-03-21 | Kaeser Compressors, Inc. | SFC 8 - 160 psig / 460V/3ph/60Hz | 2025-01-10 | Screw | 1 | Yes | No |  |  | 41.3 | 160 | 10 | 91.7 | 0 | 11 | 26.69
2026-03-21 | Kaeser Compressors, Inc. | SX 5 - 125 psig / 460V/3ph/60Hz | 2020-07-01 | Screw | 1 | Yes | No | Yes | No | 21.2 | 115 | 5 | 88.5 | 1.9 | 4.7 | 22.18
2026-03-21 | Kaeser Compressors, Inc. | SX 5 - 160 psig / 460V/3ph/60Hz | 2020-07-01 | Screw | 1 | Yes | No | Yes | No | 17 | 150 | 5 | 88.5 | 1.7 | 4.4 | 25.96
2026-03-21 | Kaeser Compressors, Inc. | SX 7.5 - 125 psig / 460V/3ph/60Hz | 2020-07-01 | Screw | 1 | Yes | No | Yes | No | 28.3 | 115 | 7.5 | 89.5 | 2.6 | 6.4 | 22.65
2026-03-21 | Kaeser Compressors, Inc. | SX 7.5 - 160 psig / 460V/3ph/60Hz | 2020-07-01 | Screw | 1 | Yes | No | Yes | No | 23.7 | 150 | 7.5 | 89.5 | 2.2 | 6.1 | 25.78
2026-03-21 | Quincy Compressor | QGD-100 | 2024-06-26 | Screw | 1 | Yes | No |  |  | 466.7 | 100 | 100 | 95 | 18.8 | 83.6 | 17.91
2026-03-21 | Quincy Compressor | QGD-100 | 2024-06-26 | Screw | 1 | Yes | No |  |  | 433.1 | 125 | 100 | 95 | 18.8 | 87.1 | 20.11
2026-03-21 | Quincy Compressor | QGD-100 | 2024-06-26 | Screw | 1 | Yes | No |  |  | 381.3 | 150 | 100 | 95 | 18.8 | 80.8 | 21.19
2026-03-21 | Quincy Compressor | QGD-100 | 2024-06-26 | Screw | 1 | Yes | No |  |  | 343.9 | 175 | 100 | 95 | 18.8 | 77.4 | 22.51
2026-03-21 | Quincy Compressor | QGD-125 | 2024-06-26 | Screw | 1 | Yes | No |  |  | 583.1 | 100 | 125 | 95 | 37.5 | 101 | 17.32
2026-03-21 | Quincy Compressor | QGD-125 | 2024-06-26 | Screw | 1 | Yes | No |  |  | 529.1 | 125 | 125 | 95 | 37.5 | 103 | 19.47
2026-03-21 | Quincy Compressor | QGD-125 | 2024-06-26 | Screw | 1 | Yes | No |  |  | 476.5 | 150 | 125 | 95 | 37.5 | 97.7 | 20.5
2026-03-21 | Quincy Compressor | QGD-125 | 2024-06-26 | Screw | 1 | Yes | No |  |  | 424.2 | 175 | 125 | 95 | 37.5 | 94 | 22.16
2026-03-21 | Quincy Compressor | QGD-15 | 2024-09-17 | Screw | 1 | Yes | No |  |  | 82.3 | 100 | 15 | 91 | 4.6 | 15 | 18.22
2026-03-21 | Quincy Compressor | QGD-15 | 2024-10-24 | Screw | 1 | Yes | No |  |  | 70.1 | 125 | 15 | 91 | 4.3 | 15.62 | 22.27
2026-03-21 | Quincy Compressor | QGD 15 | 2024-09-17 | Screw | 1 | Yes | No |  |  | 61.9 | 150 | 15 | 91 | 4.1 | 15.7 | 25.38
2026-03-21 | Quincy Compressor | QGD 20 | 2024-09-17 | Screw | 1 | Yes | No |  |  | 97.3 | 125 | 20 | 91 | 5.1 | 21.2 | 21.8
2026-03-21 | Quincy Compressor | QGD 20 | 2024-09-17 | Screw | 1 | Yes | No |  |  | 79.9 | 150 | 20 | 91.7 | 4.7 | 21.19 | 26.53
2026-03-21 | Quincy Compressor | QGD 20 | 2024-09-17 | Screw | 1 | Yes | No |  |  | 102.8 | 100 | 20 | 91 | 6 | 19.4 | 18.88
2026-03-21 | Quincy Compressor | QGD 25 | 2024-09-17 | Screw | 1 | Yes | No |  |  | 124 | 100 | 25 | 91.7 | 6.29 | 23.71 | 19.13
2026-03-21 | Quincy Compressor | QGD 25 | 2024-09-17 | Screw | 1 | Yes | No |  |  | 109.8 | 125 | 25 | 91.7 | 5.65 | 23.1 | 21.05
2026-03-21 | Quincy Compressor | QGD 25 | 2024-09-17 | Screw | 1 | Yes | No |  |  | 102.3 | 150 | 25 | 91.7 | 5.4 | 23.5 | 22.96
2026-03-21 | Quincy Compressor | QGD 30 | 2024-09-17 | Screw | 1 | Yes | No |  |  | 145.4 | 100 | 30 | 91.7 | 7.7 | 27.89 | 19.19
2026-03-21 | Quincy Compressor | QGD 30 | 2024-09-17 | Screw | 1 | Yes | No |  |  | 132.2 | 125 | 30 | 91.7 | 7 | 27.6 | 20.88
2026-03-21 | Quincy Compressor | QGD 30 | 2024-09-17 | Screw | 1 | Yes | No |  |  | 118.4 | 150 | 30 | 91.7 | 6.3 | 28.6 | 24.15
2026-03-21 | Quincy Compressor | QGD-40 | 2024-06-26 | Screw | 1 | Yes | No |  |  | 214.4 | 100 | 40 | 92.4 | 9.2 | 38.8 | 18.1
2026-03-21 | Quincy Compressor | QGD-40 | 2024-06-26 | Screw | 1 | Yes | No |  |  | 188.2 | 125 | 40 | 92.4 | 9.2 | 37.3 | 19.82
2026-03-21 | Quincy Compressor | QGD-40 | 2024-06-26 | Screw | 1 | Yes | No |  |  | 172.9 | 150 | 40 | 92.4 | 9.2 | 37.3 | 21.57
2026-03-21 | Quincy Compressor | QGD-50 | 2024-06-26 | Screw | 1 | Yes | No |  |  | 247 | 100 | 50 | 93 | 11.4 | 44.6 | 18.06
2026-03-21 | Quincy Compressor | QGD-50 | 2024-06-26 | Screw | 1 | Yes | No |  |  | 224.9 | 125 | 50 | 93 | 11.4 | 42.57 | 18.93
2026-03-21 | Quincy Compressor | QGD-50 | 2024-06-26 | Screw | 1 | Yes | No |  |  | 203.9 | 150 | 50 | 93 | 11.4 | 44.11 | 21.63
2026-03-21 | Quincy Compressor | QGD-60 | 2024-06-26 | Screw | 1 | Yes | No |  |  | 295.2 | 100 | 60 | 93.6 | 13.8 | 59 | 19.99
2026-03-21 | Quincy Compressor | QGD-60 | 2024-06-26 | Screw | 1 | Yes | No |  |  | 267.8 | 125 | 60 | 93.6 | 13.8 | 54 | 20.16
2026-03-21 | Quincy Compressor | QGD-60 | 2024-06-26 | Screw | 1 | Yes | No |  |  | 245.7 | 150 | 60 | 93.6 | 13.8 | 53.5 | 21.77
2026-03-21 | Quincy Compressor | QGD-75 | 2024-06-26 | Screw | 1 | Yes | No |  |  | 369.3 | 100 | 75 | 95 | 16.9 | 64 | 17.33
2026-03-21 | Quincy Compressor | QGD-75 | 2024-06-26 | Screw | 1 | Yes | No |  |  | 336.2 | 125 | 75 | 95 | 16.9 | 65.2 | 19.39
2026-03-21 | Quincy Compressor | QGD-75 | 2024-06-26 | Screw | 1 | Yes | No |  |  | 307.1 | 150 | 75 | 95 | 16.9 | 62.8 | 20.45
2026-03-21 | Quincy Compressor | QGD-75 | 2024-06-26 | Screw | 1 | Yes | No |  |  | 279.3 | 175 | 75 | 95 | 16.9 | 61.6 | 22.06
2026-03-21 | Quincy Compressor | QGDV-15 | 2024-11-05 | Screw | 1 | Yes | No |  |  | 79.9 | 100 | 15 | 91 | 0 | 16.2 | 20.28
2026-03-21 | Quincy Compressor | QGDV-15 | 2024-11-05 | Screw | 1 | Yes | No |  |  | 72.3 | 125 | 15 | 91 | 0 | 16.5 | 22.84
2026-03-21 | Quincy Compressor | QGDV-15 | 2024-11-05 | Screw | 1 | Yes | No |  |  | 63.6 | 150 | 15 | 91 | 0 | 16.5 | 25.96
2026-03-21 | Quincy Compressor | QGDV-20 | 2024-11-05 | Screw | 1 | Yes | No |  |  | 102.6 | 100 | 20 | 91 | 0 | 20.3 | 19.79
2026-03-21 | Quincy Compressor | QGDV-20 | 2024-11-05 | Screw | 1 | Yes | No |  |  | 96.2 | 125 | 20 | 91 | 0 | 21.2 | 22.04
2026-03-21 | Quincy Compressor | QGDV-20 | 2024-11-05 | Screw | 1 | Yes | No |  |  | 87.1 | 150 | 20 | 91 | 0 | 21.6 | 24.8
2026-03-21 | Quincy Compressor | QGDV-25 | 2024-11-05 | Screw | 1 | Yes | No |  |  | 127.1 | 100 | 25 | 91.7 | 0 | 25.3 | 19.9
2026-03-21 | Quincy Compressor | QGDV-25 | 2024-11-05 | Screw | 1 | Yes | No |  |  | 117.6 | 125 | 25 | 91.7 | 0 | 25.7 | 21.85
2026-03-21 | Quincy Compressor | QGDV-25 | 2024-11-05 | Screw | 1 | Yes | No |  |  | 106.8 | 150 | 25 | 91.7 | 0 | 26 | 24.35
2026-03-21 | Quincy Compressor | QGDV-30 | 2024-11-05 | Screw | 1 | Yes | No |  |  | 154.5 | 100 | 30 | 91.7 | 0 | 31 | 20.06
2026-03-21 | Quincy Compressor | QGDV-30 | 2024-11-05 | Screw | 1 | Yes | No |  |  | 141.3 | 125 | 30 | 91.7 | 0 | 30.7 | 21.73
2026-03-21 | Quincy Compressor | QGDV-30 | 2024-11-05 | Screw | 1 | Yes | No |  |  | 124.8 | 150 | 30 | 91.7 | 0 | 29.9 | 23.96
2026-03-21 | Quincy Compressor | QGS 10 | 2024-09-17 | Screw | 1 | Yes | No |  |  | 40.5 | 100 | 10 | 90.3 | 3.9 | 9.29 | 22.93
2026-03-21 | Quincy Compressor | QGS 10 | 2024-09-17 | Screw | 1 | Yes | No |  |  | 38.8 | 125 | 10 | 90.3 | 3.8 | 9.87 | 25.44
2026-03-21 | Quincy Compressor | QGS 10 | 2024-10-22 | Screw | 1 | Yes | No |  |  | 31.2 | 150 | 10 | 90.3 | 3.31 | 9.48 | 30.39
2026-03-21 | Quincy Compressor | QGS 10 | 2024-09-17 | Screw | 1 | Yes | No |  |  | 28.3 | 175 | 10 | 90.3 | 3.19 | 9.7 | 34.33
2026-03-21 | Quincy Compressor | QGS 15 | 2024-09-17 | Screw | 1 | Yes | No |  |  | 58.2 | 100 | 15 | 91 | 5.5 | 12.4 | 21.3
2026-03-21 | Quincy Compressor | QGS 15 | 2024-09-17 | Screw | 1 | Yes | No |  |  | 54.9 | 125 | 15 | 91 | 5.31 | 12.9 | 23.49
2026-03-21 | Quincy Compressor | QGS 15 | 2024-09-17 | Screw | 1 | Yes | No |  |  | 49.2 | 150 | 15 | 91 | 4.78 | 12.55 | 25.5
2026-03-21 | Quincy Compressor | QGS 15 | 2024-09-17 | Screw | 1 | Yes | No |  |  | 43.9 | 175 | 15 | 91 | 4.3 | 12.44 | 28.33
2026-03-21 | Quincy Compressor | QGS 20 | 2024-09-17 | Screw | 1 | Yes | No |  |  | 93.2 | 100 | 20 | 91 | 5.11 | 18.46 | 19.8
2026-03-21 | Quincy Compressor | QGS 20 | 2024-09-17 | Screw | 1 | Yes | No |  |  | 82.2 | 125 | 20 | 91 | 4.6 | 18.75 | 22.81
2026-03-21 | Quincy Compressor | QGS 20 | 2024-09-17 | Screw | 1 | Yes | No |  |  | 78.4 | 150 | 20 | 91 | 4.3 | 18.8 | 23.98
2026-03-21 | Quincy Compressor | QGS 20 | 2024-09-17 | Screw | 1 | Yes | No |  |  | 69.3 | 175 | 20 | 91 | 4 | 18.26 | 26.35
2026-03-21 | Quincy Compressor | QGS 20S | 2024-09-17 | Screw | 1 | Yes | No |  |  | 64.9 | 100 | 20 | 91.2 | 6.3 | 14.3 | 22.03
2026-03-21 | Quincy Compressor | QGS 20S | 2024-09-17 | Screw | 1 | Yes | No |  |  | 60.8 | 125 | 20 | 91.2 | 6.5 | 14.97 | 24.62
2026-03-21 | Quincy Compressor | QGS 20S | 2024-09-17 | Screw | 1 | Yes | No |  |  | 54.7 | 150 | 20 | 91.2 | 5.9 | 14.61 | 26.7
2026-03-21 | Quincy Compressor | QGS 20S | 2024-09-17 | Screw | 1 | Yes | No |  |  | 47.3 | 175 | 20 | 91.2 | 5.4 | 14.61 | 30.92
2026-03-21 | Quincy Compressor | QGS 25 | 2024-09-17 | Screw | 1 | Yes | No |  |  | 109.8 | 100 | 25 | 91.7 | 5.5 | 21.86 | 19.91
2026-03-21 | Quincy Compressor | QGS 25 | 2024-09-17 | Screw | 1 | Yes | No |  |  | 99.4 | 125 | 25 | 91.7 | 5.17 | 22.04 | 22.18
2026-03-21 | Quincy Compressor | QGS 25 | 2024-09-17 | Screw | 1 | Yes | No |  |  | 91.7 | 150 | 25 | 91.7 | 4.9 | 22.2 | 24.2
2026-03-21 | Quincy Compressor | QGS 25 | 2024-09-17 | Screw | 1 | Yes | No |  |  | 84.5 | 175 | 25 | 91.7 | 4.31 | 21.3 | 25.19
2026-03-21 | Quincy Compressor | QGS 30 | 2024-09-17 | Screw | 1 | Yes | No |  |  | 128.2 | 100 | 30 | 91.7 | 7.8 | 27.2 | 21.22
2026-03-21 | Quincy Compressor | QGS 30 | 2024-09-17 | Screw | 1 | Yes | No |  |  | 113.8 | 125 | 30 | 91.7 | 6.8 | 26.96 | 23.69
2026-03-21 | Quincy Compressor | QGS 30 | 2024-09-17 | Screw | 1 | Yes | No |  |  | 103 | 150 | 30 | 91.7 | 6.2 | 25.2 | 24.47
2026-03-21 | Quincy Compressor | QGS 30 | 2024-09-17 | Screw | 1 | Yes | No |  |  | 97.5 | 175 | 30 | 91.7 | 5.9 | 26 | 26.68
2026-03-21 | Quincy Compressor | QGS-40 | 2024-06-26 | Screw | 1 | Yes | No |  |  | 164.8 | 100 | 40 | 92.4 | 9.4 | 36.1 | 21.91
2026-03-21 | Quincy Compressor | QGS-40 | 2024-06-26 | Screw | 1 | Yes | No |  |  | 154.9 | 125 | 40 | 92.4 | 8.8 | 37.5 | 24.21
2026-03-21 | Quincy Compressor | QGS-40 | 2024-06-26 | Screw | 1 | Yes | No |  |  | 132.9 | 150 | 40 | 92.4 | 7.9 | 34.4 | 25.88
2026-03-21 | Quincy Compressor | QGS-40 | 2024-06-26 | Screw | 1 | Yes | No |  |  | 123.1 | 175 | 40 | 92.4 | 7.7 | 35.3 | 28.68
2026-03-21 | Quincy Compressor | QGS-5 1PH | 2024-10-10 | Screw | 1 | Yes | No | Yes | No | 16.7 | 138 | 5.5 | 88.5 | 1.82 | 5.81 | 34.79
2026-03-21 | Quincy Compressor | QGS-5 3PH | 2024-10-10 | Screw | 1 | Yes | No | Yes | No | 16.8 | 138 | 5.5 | 88.5 | 0 | 5.48 | 32.62
2026-03-21 | Quincy Compressor | QGS-60 | 2024-06-26 | Screw | 1 | Yes | No |  |  | 262.5 | 125 | 60 | 93.6 | 11.4 | 52.8 | 20.11
2026-03-21 | Quincy Compressor | QGS-7.5 1PH | 2024-10-10 | Screw | 1 | Yes | No | Yes | No | 25.2 | 138 | 7.5 | 89.5 | 1.8 | 8.32 | 33.02
2026-03-21 | Quincy Compressor | QGS-7.5 3PH | 2024-10-10 | Screw | 1 | Yes | No | Yes | No | 25.3 | 138 | 7.5 | 89.5 | 1.8 | 7.98 | 31.57
2026-03-21 | Quincy Compressor | QGS-40c | 2024-06-26 | Screw | 1 | Yes | No |  |  | 176.1 | 125 | 40 | 92.4 | 9.9 | 38.2 | 21.69
2026-03-21 | Quincy Compressor | QGS-50c | 2024-06-26 | Screw | 1 | Yes | No |  |  | 203.1 | 125 | 40 | 93 | 9.7 | 45.2 | 22.26
2026-03-21 | Quincy Compressor | QGSV-10 | 2024-11-07 | Screw | 1 | Yes | No |  |  | 41.4 | 100 | 10 | 91 | 0 | 10.3 | 24.88
2026-03-21 | Quincy Compressor | QGSV-10 | 2024-11-07 | Screw | 1 | Yes | No |  |  | 35.4 | 150 | 10 | 91 | 0 | 10.4 | 29.38
2026-03-21 | Quincy Compressor | QGSV-10 | 2024-11-07 | Screw | 1 | Yes | No |  |  | 31.6 | 175 | 10 | 91 | 0 | 10.5 | 33.23
2026-03-21 | Quincy Compressor | QGSV-10S | 2025-01-02 | Screw | 1 | Yes | No |  |  | 34.1 | 138 | 10 | 90.1 | 0 | 9.9 | 28.99
2026-03-21 | Quincy Compressor | QGSV-15 | 2024-11-07 | Screw | 1 | Yes | No |  |  | 65.1 | 100 | 15 | 91 | 0 | 15.5 | 23.81
2026-03-21 | Quincy Compressor | QGSV-15 | 2024-11-07 | Screw | 1 | Yes | No |  |  | 52.3 | 150 | 15 | 91 | 0 | 14.9 | 28.49
2026-03-21 | Quincy Compressor | QGSV-20 | 2024-11-07 | Screw | 1 | Yes | No |  |  | 101.6 | 100 | 20 | 91 | 0 | 21.5 | 21.15
2026-03-21 | Quincy Compressor | QGSV-20 | 2024-11-07 | Screw | 1 | Yes | No |  |  | 89.6 | 125 | 20 | 91 | 0 | 20.4 | 22.77
2026-03-21 | Quincy Compressor | QGSV-20 | 2024-11-07 | Screw | 1 | Yes | No |  |  | 82.4 | 150 | 20 | 91 | 0 | 20.8 | 25.23
2026-03-21 | Quincy Compressor | QGSV-20 | 2024-11-07 | Screw | 1 | Yes | No |  |  | 75.1 | 175 | 20 | 91 | 0 | 21 | 27.95
2026-03-21 | Quincy Compressor | QGSV-20S | 2024-11-07 | Screw | 1 | Yes | No |  |  | 78.7 | 100 | 20 | 91 | 0 | 18.8 | 23.89
2026-03-21 | Quincy Compressor | QGSV-20S | 2024-11-07 | Screw | 1 | Yes | No |  |  | 62.4 | 150 | 20 | 91 | 0 | 17.4 | 27.89
2026-03-21 | Quincy Compressor | QGSV-20S | 2024-11-07 | Screw | 1 | Yes | No |  |  | 52.7 | 175 | 20 | 91 | 0 | 16.2 | 30.83
2026-03-21 | Quincy Compressor | QGSV-25 | 2024-11-07 | Screw | 1 | Yes | No |  |  | 125.1 | 100 | 25 | 91 | 0 | 26.6 | 21.28
2026-03-21 | Quincy Compressor | QGSV-25 | 2024-11-07 | Screw | 1 | Yes | No |  |  | 111.5 | 125 | 25 | 91 | 0 | 25.8 | 23.14
2026-03-21 | Quincy Compressor | QGSV-25 | 2024-11-07 | Screw | 1 | Yes | No |  |  | 99.6 | 150 | 25 | 91 | 0 | 24.6 | 24.66
2026-03-21 | Quincy Compressor | QGSV-25 | 2024-11-07 | Screw | 1 | Yes | No |  |  | 85.3 | 175 | 25 | 91 | 0 | 22.7 | 26.61
2026-03-21 | Quincy Compressor | QGSV-30 | 2024-11-07 | Screw | 1 | Yes | No |  |  | 139.9 | 100 | 30 | 91 | 0 | 30.4 | 21.7
2026-03-21 | Quincy Compressor | QGSV-30 | 2024-11-07 | Screw | 1 | Yes | No |  |  | 125.8 | 125 | 30 | 91 | 0 | 28.5 | 22.66
2026-03-21 | Quincy Compressor | QGSV-30 | 2024-11-07 | Screw | 1 | Yes | No |  |  | 114.7 | 150 | 30 | 91 | 0 | 27.9 | 24.28
2026-03-21 | Quincy Compressor | QGSV-30 | 2024-11-07 | Screw | 1 | Yes | No |  |  | 106.1 | 175 | 30 | 91 | 0 | 27.7 | 26.08
2026-03-21 | Quincy Compressor | QGSV-40 | 2024-10-01 | Screw | 1 | Yes | No |  |  | 176.9 | 125 | 40 | 90.5 | 0 | 38.7 | 21.88
2026-03-21 | Quincy Compressor | QGSV-40 | 2024-10-01 | Screw | 1 | Yes | No |  |  | 161.8 | 150 | 40 | 90.5 | 0 | 38.8 | 23.98
2026-03-21 | Quincy Compressor | QGSV 40 | 2024-05-23 | Screw | 1 | Yes | No |  |  | 144.8 | 175 | 40 | 90.5 | 0 | 38.1 | 26.31
2026-03-21 | Quincy Compressor | QGSV-5 | 2024-10-10 | Screw | 1 | Yes | No | Yes | No | 17.8 | 138 | 5.5 | 88.5 | 0 | 5.5 | 30.73
2026-03-21 | Quincy Compressor | QGSV-50 | 2024-10-01 | Screw | 1 | Yes | No |  |  | 217.2 | 100 | 50 | 88 | 0 | 46 | 21.18
2026-03-21 | Quincy Compressor | QGSV-50 | 2024-10-01 | Screw | 1 | Yes | No |  |  | 198.9 | 125 | 50 | 88 | 0 | 45.2 | 22.72
2026-03-21 | Quincy Compressor | QGSV-50 | 2024-10-01 | Screw | 1 | Yes | No |  |  | 182.7 | 150 | 50 | 88 | 0 | 44 | 24.08
2026-03-21 | Quincy Compressor | QGSV-50 | 2024-10-01 | Screw | 1 | Yes | No |  |  | 163.8 | 150 | 50 | 88 | 0 | 42.4 | 25.89
2026-03-21 | Quincy Compressor | QGSV-60 | 2024-10-16 | Screw | 1 | Yes | No |  |  | 263.8 | 100 | 60 |  | 0 | 50.8 | 19.26
2026-03-21 | Quincy Compressor | QGSV-60 | 2024-10-16 | Screw | 1 | Yes | No |  |  | 247.5 | 125 | 60 |  | 0 | 51.7 | 20.89
2026-03-21 | Quincy Compressor | QGSV-7.5 | 2024-10-10 | Screw | 1 | Yes | No | Yes | No | 26.8 | 138 | 7.5 | 89.5 | 0 | 7.7 | 28.77
2026-03-21 | Quincy Compressor | QGV-100 | 2024-10-23 | Screw | 1 | Yes | No |  |  | 511.9 | 100 | 100 | 94 | 0 | 93.1 | 18.19
2026-03-21 | Quincy Compressor | QGV-100 | 2024-10-23 | Screw | 1 | Yes | No |  |  | 466.6 | 125 | 100 | 94 | 0 | 92.3 | 19.78
2026-03-21 | Quincy Compressor | QGV-100 | 2024-10-23 | Screw | 1 | Yes | No |  |  | 421.9 | 150 | 100 | 94 | 0 | 92.5 | 21.92
2026-03-21 | Quincy Compressor | QGV-100 | 2024-10-23 | Screw | 1 | No | Yes |  |  | 511.9 | 100 | 100 | 94 | 0 | 91.3 | 17.84
2026-03-21 | Quincy Compressor | QGV-100 | 2024-10-23 | Screw | 1 | No | Yes |  |  | 466.6 | 125 | 100 | 94 | 0 | 90.5 | 19.4
2026-03-21 | Quincy Compressor | QGV-100 | 2024-10-23 | Screw | 1 | No | Yes |  |  | 421.9 | 150 | 100 | 94 | 0 | 90.7 | 21.5
2026-03-21 | Quincy Compressor | QGV-125 | 2024-10-23 | Screw | 1 | Yes | No |  |  | 605.3 | 100 | 125 | 94 | 0 | 111.2 | 18.37
2026-03-21 | Quincy Compressor | QGV-125 | 2024-10-23 | Screw | 1 | Yes | No |  |  | 552.3 | 125 | 125 | 94 | 0 | 110.4 | 19.99
2026-03-21 | Quincy Compressor | QGV-125 | 2024-10-23 | Screw | 1 | Yes | No |  |  | 506.3 | 150 | 125 | 94 | 0 | 110.3 | 21.79
2026-03-21 | Quincy Compressor | QGV-125 | 2024-10-23 | Screw | 1 | No | Yes |  |  | 605.3 | 100 | 125 | 94 | 0 | 109.1 | 18.02
2026-03-21 | Quincy Compressor | QGV-125 | 2024-10-23 | Screw | 1 | No | Yes |  |  | 552.3 | 125 | 125 | 94 | 0 | 108.3 | 19.61
2026-03-21 | Quincy Compressor | QGV-125 | 2024-10-23 | Screw | 1 | No | Yes |  |  | 506.3 | 150 | 125 | 94 | 0 | 108.2 | 21.37
2026-03-21 | Quincy Compressor | QGV-150 | 2024-10-23 | Screw | 1 | Yes | No |  |  | 819.8 | 100 | 150 | 95.8 | 0 | 139.5 | 17.02
2026-03-21 | Quincy Compressor | QGV-150 | 2024-10-23 | Screw | 1 | Yes | No |  |  | 738 | 125 | 150 | 95.8 | 0 | 140 | 18.97
2026-03-21 | Quincy Compressor | QGV-150 | 2024-10-23 | Screw | 1 | Yes | No |  |  | 659.4 | 150 | 150 | 95.8 | 0 | 140 | 21.23
2026-03-21 | Quincy Compressor | QGV-150 | 2024-10-23 | Screw | 1 | No | Yes |  |  | 819.8 | 100 | 150 | 96.2 | 0 | 135.1 | 16.48
2026-03-21 | Quincy Compressor | QGV-150 | 2024-10-23 | Screw | 1 | No | Yes |  |  | 738 | 125 | 150 | 96.2 | 0 | 135.6 | 18.37
2026-03-21 | Quincy Compressor | QGV-150 | 2024-10-23 | Screw | 1 | No | Yes |  |  | 659.4 | 150 | 150 | 96.2 | 0 | 140 | 21.23
2026-03-21 | Quincy Compressor | QGV-175 | 2024-10-23 | Screw | 1 | Yes | No |  |  | 981.7 | 100 | 175 | 96.2 | 0 | 164.8 | 16.79
2026-03-21 | Quincy Compressor | QGV-175 | 2024-10-23 | Screw | 1 | Yes | No |  |  | 892.8 | 125 | 175 | 96.2 | 0 | 165.3 | 18.51
2026-03-21 | Quincy Compressor | QGV-175 | 2024-10-23 | Screw | 1 | Yes | No |  |  | 801.6 | 150 | 175 | 96.2 | 0 | 164.4 | 20.51
2026-03-21 | Quincy Compressor | QGV-175 | 2024-10-23 | Screw | 1 | No | Yes |  |  | 981.7 | 100 | 175 | 96.2 | 0 | 160.4 | 16.34
2026-03-21 | Quincy Compressor | QGV-175 | 2024-10-23 | Screw | 1 | No | Yes |  |  | 892.8 | 125 | 175 | 96.2 | 0 | 160.9 | 18.02
2026-03-21 | Quincy Compressor | QGV-175 | 2024-10-23 | Screw | 1 | No | Yes |  |  | 801.6 | 150 | 175 | 96.2 | 0 | 160 | 19.96
2026-03-21 | Quincy Compressor | QGV-200 | 2024-10-23 | Screw | 1 | Yes | No |  |  | 1122.4 | 100 | 200 | 96.2 | 0 | 193.5 | 17.24
2026-03-21 | Quincy Compressor | QGV-200 | 2024-10-23 | Screw | 1 | Yes | No |  |  | 1027.9 | 125 | 200 | 96.2 | 0 | 193.7 | 18.84
2026-03-21 | Quincy Compressor | QGV-200 | 2024-10-23 | Screw | 1 | Yes | No |  |  | 929.4 | 150 | 200 | 96.2 | 0 | 191.8 | 20.64
2026-03-21 | Quincy Compressor | QGV-200 | 2024-10-23 | Screw | 1 | No | Yes |  |  | 1122.4 | 100 | 200 | 96.2 | 0 | 189.1 | 16.85
2026-03-21 | Quincy Compressor | QGV-200 | 2024-10-23 | Screw | 1 | No | Yes |  |  | 1027.9 | 125 | 200 | 96.2 | 0 | 189.3 | 18.42
2026-03-21 | Quincy Compressor | QGV-200 | 2024-10-23 | Screw | 1 | No | Yes |  |  | 929.4 | 125 | 200 | 96.2 | 0 | 187.4 | 20.16
2026-03-21 | Quincy Compressor | QGV-250 | 2024-11-27 | Screw | 1 | Yes | No |  |  | 1467.7 | 100 | 250 | 95.2 | 0 | 254.1 | 17.31
2026-03-21 | Quincy Compressor | QGV-250 | 2024-11-27 | Screw | 1 | Yes | No |  |  | 1334.3 | 125 | 250 | 95.2 | 0 | 253.4 | 18.99
2026-03-21 | Quincy Compressor | QGV-250 | 2024-11-27 | Screw | 1 | Yes | No |  |  | 1178.7 | 150 | 250 | 95.2 | 0 | 248.1 | 21.05
2026-03-21 | Quincy Compressor | QGV-250 | 2024-11-27 | Screw | 1 | No | Yes |  |  | 1467.7 | 100 | 250 | 95.2 | 0 | 244.4 | 16.65
2026-03-21 | Quincy Compressor | QGV-250 | 2024-11-27 | Screw | 1 | No | Yes |  |  | 1334.3 | 125 | 250 | 95.2 | 0 | 243.7 | 18.26
2026-03-21 | Quincy Compressor | QGV-250 | 2024-11-27 | Screw | 1 | No | Yes |  |  | 1178.7 | 150 | 250 | 95.2 | 0 | 238.4 | 20.23
2026-03-21 | Quincy Compressor | QGV 300 | 2024-06-10 | Screw | 1 | Yes | No | Yes | No | 1821.7 | 100 | 300 | 95.2 | 0 | 309.7 | 17
2026-03-21 | Quincy Compressor | QGV 300 | 2024-06-10 | Screw | 1 | Yes | No | Yes | No | 1679.4 | 125 | 300 | 95.2 | 0 | 309 | 18.4
2026-03-21 | Quincy Compressor | QGV 300 | 2024-06-10 | Screw | 1 | Yes | No | Yes | No | 1530.2 | 150 | 300 | 95.2 | 0 | 308 | 20.13
2026-03-21 | Quincy Compressor | QGV 300 | 2024-06-10 | Screw | 1 | No | Yes | Yes | No | 1821.7 | 100 | 300 | 95.2 | 0 | 300 | 16.47
2026-03-21 | Quincy Compressor | QGV 300 | 2024-06-10 | Screw | 1 | No | Yes | Yes | No | 1679.4 | 125 | 300 | 95.2 | 0 | 299.3 | 17.82
2026-03-21 | Quincy Compressor | QGV 300 | 2024-06-10 | Screw | 1 | No | Yes | Yes | No | 1530.2 | 150 | 300 | 95.2 | 0 | 298.3 | 19.49
2026-03-21 | Quincy Compressor | QGV 350 | 2024-06-10 | Screw | 1 | Yes | No | Yes | No | 1988 | 100 | 350 | 96.4 | 0 | 351.4 | 17.68
2026-03-21 | Quincy Compressor | QGV 350 | 2024-06-10 | Screw | 1 | Yes | No | Yes | No | 1818 | 125 | 350 | 96.4 | 0 | 350.6 | 19.28
2026-03-21 | Quincy Compressor | QGV 350 | 2024-06-10 | Screw | 1 | Yes | No | Yes | No | 1657 | 150 | 350 | 96.4 | 0 | 351.3 | 21.2
2026-03-21 | Quincy Compressor | QGV 350 | 2024-06-10 | Screw | 1 | Yes | No | Yes | No | 1988 | 100 | 350 | 96.4 | 0 | 336.9 | 16.94
2026-03-21 | Quincy Compressor | QGV 350 | 2024-06-10 | Screw | 1 | No | Yes | Yes | No | 1818 | 125 | 350 | 96.4 | 0 | 336.1 | 18.48
2026-03-21 | Quincy Compressor | QGV 350 | 2024-06-10 | Screw | 1 | Yes | No | Yes | No | 1657 | 150 | 350 | 96.4 | 0 | 336.8 | 20.32
2026-03-21 | Quincy Compressor | QGV-40 | 2025-03-05 | Screw | 1 | Yes | No |  |  | 209.1 | 100 | 40 | 93 | 0 | 40.7 | 19.46
2026-03-21 | Quincy Compressor | QGV-40 | 2025-03-05 | Screw | 1 | Yes | No |  |  | 194.9 | 125 | 40 | 93 | 0 | 42.5 | 21.81
2026-03-21 | Quincy Compressor | QGV-40 | 2025-03-05 | Screw | 1 | Yes | No |  |  | 186.3 | 150 | 40 | 93 | 0 | 44.2 | 23.73
2026-03-21 | Quincy Compressor | QGV-40 | 2025-03-05 | Screw | 1 | No | Yes |  |  | 209.1 | 100 | 40 | 93 | 0 | 37.6 | 17.98
2026-03-21 | Quincy Compressor | QGV-40 | 2025-03-05 | Screw | 1 | No | Yes |  |  | 194.9 | 125 | 40 | 93 | 0 | 39.4 | 20.22
2026-03-21 | Quincy Compressor | QGV-40 | 2025-03-05 | Screw | 1 | No | Yes |  |  | 186.3 | 150 | 40 | 93 | 0 | 41.1 | 22.06
2026-03-21 | Quincy Compressor | QGV 400 | 2024-07-02 | Screw | 1 | Yes | No | Yes | No | 2113.3 | 100 | 400 | 96.4 | 0 | 374.1 | 17.7
2026-03-21 | Quincy Compressor | QGV 400 | 2024-07-02 | Screw | 1 | Yes | No | Yes | No | 1973.5 | 125 | 400 | 96.4 | 0 | 378.9 | 19.2
2026-03-21 | Quincy Compressor | QGV 400 | 2024-07-02 | Screw | 1 | Yes | No | Yes | No | 1781.8 | 150 | 400 | 96.4 | 0 | 356.4 | 20
2026-03-21 | Quincy Compressor | QGV 400 | 2024-06-10 | Screw | 1 | Yes | No | Yes | No | 2113.3 | 100 | 400 | 96.4 | 0 | 364.4 | 17.24
2026-03-21 | Quincy Compressor | QGV 400 | 2024-06-10 | Screw | 1 | No | Yes | Yes | No | 1973.5 | 125 | 400 | 96.4 | 0 | 369.2 | 18.71
2026-03-21 | Quincy Compressor | QGV 400 | 2024-07-02 | Screw | 1 | Yes | No | Yes | No | 1781.8 | 150 | 350 | 96.4 | 0 | 341.9 | 19.19
2026-03-21 | Quincy Compressor | QGV-50 | 2025-03-05 | Screw | 1 | Yes | No |  |  | 259.2 | 100 | 50 | 93 | 0 | 49.4 | 19.06
2026-03-21 | Quincy Compressor | QGV-50 | 2025-03-05 | Screw | 1 | Yes | No |  |  | 231.2 | 125 | 50 | 93 | 0 | 49.3 | 21.32
2026-03-21 | Quincy Compressor | QGV-50 | 2025-03-05 | Screw | 1 | Yes | No |  |  | 208.8 | 150 | 50 | 93 | 0 | 48.6 | 23.28
2026-03-21 | Quincy Compressor | QGV-50 | 2025-03-05 | Screw | 1 | No | Yes |  |  | 259.2 | 100 | 50 | 93 | 0 | 46.3 | 17.86
2026-03-21 | Quincy Compressor | QGV-50 | 2025-03-05 | Screw | 1 | No | Yes |  |  | 231.2 | 125 | 50 | 93 | 0 | 46.2 | 19.98
2026-03-21 | Quincy Compressor | QGV-50 | 2025-03-05 | Screw | 1 | No | Yes |  |  | 208.8 | 150 | 50 | 93 | 0 | 45.5 | 21.79
2026-03-21 | Quincy Compressor | QGV-60 | 2025-03-05 | Screw | 1 | Yes | No |  |  | 320.5 | 100 | 60 | 95.1 | 0 | 60.1 | 18.75
2026-03-21 | Quincy Compressor | QGV-60 | 2025-03-05 | Screw | 1 | Yes | No |  |  | 287.7 | 125 | 60 | 95.1 | 0 | 60 | 20.86
2026-03-21 | Quincy Compressor | QGV-60 | 2025-03-05 | Screw | 1 | Yes | No |  |  | 259.4 | 150 | 60 | 95.1 | 0 | 58.6 | 22.59
2026-03-21 | Quincy Compressor | QGV-60 | 2025-03-05 | Screw | 1 | No | Yes |  |  | 320.5 | 100 | 60 | 95.1 | 0 | 57 | 17.78
2026-03-21 | Quincy Compressor | QGV-60 | 2025-03-05 | Screw | 1 | No | Yes |  |  | 287.7 | 125 | 60 | 95.1 | 0 | 56.9 | 19.78
2026-03-21 | Quincy Compressor | QGV-60 | 2025-03-05 | Screw | 1 | No | Yes |  |  | 259.4 | 150 | 60 | 95.1 | 0 | 55.5 | 21.4
2026-03-21 | Quincy Compressor | QGV-75 | 2024-10-23 | Screw | 1 | Yes | No |  |  | 381.3 | 100 | 75 | 94 | 0 | 68.7 | 18.02
2026-03-21 | Quincy Compressor | QGV-75 | 2024-10-23 | Screw | 1 | Yes | No |  |  | 342.3 | 125 | 75 | 94 | 0 | 68.7 | 20.07
2026-03-21 | Quincy Compressor | QGV-75 | 2024-10-23 | Screw | 1 | Yes | No |  |  | 304.5 | 150 | 75 | 94 | 0 | 68.8 | 22.59
2026-03-21 | Quincy Compressor | QGV-75 | 2024-10-23 | Screw | 1 | No | Yes |  |  | 381.3 | 100 | 75 | 94 | 0 | 66.9 | 17.55
2026-03-21 | Quincy Compressor | QGV-75 | 2024-10-23 | Screw | 1 | No | Yes |  |  | 342.3 | 125 | 75 | 94 | 0 | 66.9 | 19.54
2026-03-21 | Quincy Compressor | QGV-75 | 2024-10-23 | Screw | 1 | No | Yes |  |  | 304.5 | 150 | 75 | 94 | 0 | 67 | 22
2026-03-21 | Quincy Compressor | QOF-100 | 2021-12-01 | Screw | 2 | Yes | No | No | Yes | 399 | 125 | 100 | 94.1 | 25.7 | 87.1 | 21.84
2026-03-21 | Quincy Compressor | QOF 100V | 2023-05-10 | Screw | 2 | Yes | No | No | Yes | 394 | 125 | 100 | 94.5 | 15.5 | 89.7 | 23.3
2026-03-21 | Quincy Compressor | QOF-125 | 2021-12-01 | Screw | 2 | Yes | No | No | Yes | 487 | 125 | 125 | 95 | 27.7 | 105.2 | 21.6
2026-03-21 | Quincy Compressor | QOF 125V | 2025-07-09 | Screw | 2 | Yes | No | No | Yes | 512 | 116 | 125 | 95 | 0 | 115.9 | 22.63
2026-03-21 | Quincy Compressor | QOF-150 | 2021-12-01 | Screw | 2 | Yes | No | No | Yes | 672 | 125 | 150 | 95 | 32.2 | 138 | 20.53
2026-03-21 | Quincy Compressor | QOF-150 W | 2021-12-01 | Screw | 2 | No | Yes | Yes | No | 666 | 125 | 150 | 95 | 32.2 | 134.2 | 20.16
2026-03-21 | Quincy Compressor | QOF-175V | 2024-06-20 | Screw | 2 | Yes | No | Yes | No | 733 | 125 | 175 | 95 | 13 | 157.7 | 21.5
2026-03-21 | Quincy Compressor | QOF-175V | 2024-06-20 | Screw | 2 | No | Yes | No | Yes | 726 | 125 | 175 | 95 | 13 | 149.6 | 20.6
2026-03-21 | Quincy Compressor | QOF-200 | 2021-12-01 | Screw | 2 | Yes | No | No | Yes | 828 | 125 | 200 | 95.4 | 39 | 173.6 | 20.96
2026-03-21 | Quincy Compressor | QOF-200 W | 2021-12-01 | Screw | 2 | No | Yes | No | Yes | 820 | 125 | 200 | 95.4 | 39 | 168.8 | 20.59
2026-03-21 | Quincy Compressor | QOF 200V | 2021-11-04 | Screw | 2 | Yes | No | No | Yes | 777 | 125 | 200 | 95 | 13 | 167.7 | 21.6
2026-03-21 | Quincy Compressor | QOF-200V W | 2021-10-29 | Screw | 2 | No | Yes | No | Yes | 769 | 125 | 200 | 95 | 13 | 159.3 | 20.7
2026-03-21 | Quincy Compressor | QOF-250 W | 2021-08-05 | Screw | 2 | No | Yes | Yes | No | 1099.5 | 116 | 250 | 96.2 | 36.5 | 205 | 18.61
2026-03-21 | Quincy Compressor | QOF-250V | 2021-08-06 | Screw | 2 | No | Yes | Yes | No | 1109 | 125 | 268 | 95.4 | 0 | 226.7 | 20.45
2026-03-21 | Quincy Compressor | QOF-300 W | 2021-08-05 | Screw | 2 | No | Yes | Yes | No | 1316.9 | 116 | 300 | 96.2 | 44.5 | 247 | 18.74
2026-03-21 | Quincy Compressor | QOF-300V | 2021-08-06 | Screw | 2 | No | Yes | Yes | No | 1363 | 125 | 335 | 95.4 | 15.4 | 279.2 | 20.49
2026-03-21 | Quincy Compressor | QOF-350 W | 2021-08-05 | Screw | 2 | No | Yes | No | Yes | 1536.4 | 116 | 350 | 96.2 | 53.2 | 293 | 19.06
2026-03-21 | Quincy Compressor | QOF-400V | 2021-08-06 | Screw | 2 | No | Yes | Yes | No | 1582 | 125 | 400 | 95.4 | 0 | 333.2 | 21.07
2026-03-21 | Quincy Compressor | QOF-75 | 2023-06-20 | Other | 2 | Yes | No | No | Yes | 307.6 | 100 | 75 | 93.6 | 20.3 | 63 | 20.47
2026-03-21 | Quincy Compressor | QOFT - 20 | 2021-12-01 | Other | 2 | Yes | No | No | Yes | 72 | 125 | 20 | 91 | 5.51 | 18.5 | 25.61
2026-03-21 | Quincy Compressor | QOFT-25 | 2021-12-01 | Other | 2 | Yes | No | No | Yes | 96 | 125 | 25 | 91.7 | 6.35 | 23.9 | 24.93
2026-03-21 | Quincy Compressor | QOFT-30V | 2023-05-10 | Other | 2 | Yes | No | No | Yes | 110 | 125 | 30 | 92.1 | 4.5 | 28.9 | 26.4
2026-03-21 | Quincy Compressor | QOFT-40 | 2023-06-20 | Other | 2 | Yes | No | No | Yes | 162 | 125 | 40 | 92.4 | 8.93 | 36.8 | 22.73
2026-03-21 | Quincy Compressor | QOFT-50 | 2023-06-20 | Other | 2 | Yes | No | No | Yes | 196.5 | 125 | 50 | 93 | 10.3 | 45.2 | 23
2026-03-21 | Quincy Compressor | QOFT 50V | 2023-05-10 | Screw | 2 | Yes | No | No | Yes | 202 | 125 | 50 | 92 | 6.9 | 47.2 | 23.4
2026-03-21 | Quincy Compressor | QOFT-60 | 2023-06-20 | Other | 2 | Yes | No | No | Yes | 229.8 | 125 | 60 | 93.6 | 15.31 | 57.1 | 24.84
2026-03-21 | Quincy Compressor | QOFT-75V | 2023-05-10 | Other | 2 | Yes | No | Yes | No | 294 | 125 | 75 | 91 | 10.2 | 72.7 | 24.7
2026-03-21 | Quincy Compressor | QSI-100 | 2024-09-03 | Screw | 1 | Yes | No |  |  | 512.3 | 100 | 100 | 95 | 20 | 87.7 | 17.12
2026-03-21 | Quincy Compressor | QSI-100 | 2024-09-03 | Screw | 1 | Yes | No |  |  | 467.1 | 125 | 100 | 95 | 20 | 87.2 | 18.67
2026-03-21 | Quincy Compressor | QSI-100 | 2024-09-03 | Screw | 1 | Yes | No |  |  | 419.2 | 150 | 100 | 95 | 20 | 84.9 | 20.25
2026-03-21 | Quincy Compressor | QSI-100 | 2024-09-03 | Screw | 1 | Yes | No |  |  | 372.9 | 175 | 100 | 95 | 20 | 81.6 | 21.88
2026-03-21 | Quincy Compressor | QSI-100 | 2024-09-03 | Screw | 1 | No | Yes |  |  | 512.3 | 100 | 100 | 95 | 20 | 85.9 | 16.77
2026-03-21 | Quincy Compressor | QSI-100 | 2024-06-21 | Screw | 1 | No | Yes |  |  | 467.1 | 125 | 100 | 95 | 20 | 85.4 | 18.28
2026-03-21 | Quincy Compressor | QSI-100 | 2024-09-03 | Screw | 1 | No | Yes |  |  | 419.2 | 150 | 100 | 95 | 20 | 83.1 | 19.82
2026-03-21 | Quincy Compressor | QSI-100 | 2024-09-03 | Screw | 1 | No | Yes |  |  | 372.9 | 175 | 100 | 95 | 20 | 79.8 | 21.4
2026-03-21 | Quincy Compressor | QSI-125 | 2024-09-03 | Screw | 1 | Yes | No |  |  | 614.7 | 100 | 125 | 95 | 25 | 105 | 17.08
2026-03-21 | Quincy Compressor | QSI-125 | 2024-09-03 | Screw | 1 | Yes | No |  |  | 557.2 | 125 | 125 | 95 | 25 | 107 | 19.2
2026-03-21 | Quincy Compressor | QSI-125 | 2024-09-03 | Screw | 1 | Yes | No |  |  | 502.2 | 150 | 125 | 95 | 25 | 101 | 20.11
2026-03-21 | Quincy Compressor | QSI-125 | 2024-09-03 | Screw | 1 | Yes | No |  |  | 457.9 | 175 | 125 | 95 | 25 | 100 | 21.84
2026-03-21 | Quincy Compressor | QSI-125 | 2024-09-03 | Screw | 1 | No | Yes |  |  | 614.7 | 100 | 125 | 95 | 25 | 102.9 | 16.74
2026-03-21 | Quincy Compressor | QSI-125 | 2024-09-03 | Screw | 1 | No | Yes |  |  | 557.5 | 125 | 125 | 95 | 25 | 104.9 | 18.82
2026-03-21 | Quincy Compressor | QSI-125 | 2024-09-03 | Screw | 1 | No | Yes |  |  | 507.2 | 150 | 125 | 95 | 25 | 98.9 | 19.5
2026-03-21 | Quincy Compressor | QSI-125 | 2024-09-03 | Screw | 1 | No | Yes |  |  | 457.9 | 175 | 125 | 95 | 25 | 97.7 | 21.34
2026-03-21 | Quincy Compressor | QSI-150 | 2024-06-21 | Screw | 1 | Yes | No |  |  | 769 | 100 | 150 | 95 | 32 | 126.5 | 16.45
2026-03-21 | Quincy Compressor | QSI-150 | 2024-06-21 | Screw | 1 | Yes | No |  |  | 678.3 | 125 | 150 | 95 | 28.6 | 126.1 | 18.59
2026-03-21 | Quincy Compressor | QSI-150 | 2024-06-21 | Screw | 1 | Yes | No |  |  | 609.6 | 150 | 150 | 95 | 25.6 | 121.1 | 19.87
2026-03-21 | Quincy Compressor | QSI-150 | 2024-06-21 | Screw | 1 | No | Yes |  |  | 769 | 100 | 150 | 95 | 32 | 122.1 | 15.88
2026-03-21 | Quincy Compressor | QSI-150 | 2024-06-21 | Screw | 1 | No | Yes |  |  | 678.3 | 125 | 150 | 95 | 28.6 | 121.7 | 17.94
2026-03-21 | Quincy Compressor | QSI-150 | 2024-06-21 | Screw | 1 | No | Yes |  |  | 609.6 | 150 | 150 | 95 | 25.6 | 121.7 | 19.96
2026-03-21 | Quincy Compressor | QSI-175 | 2024-06-21 | Screw | 1 | Yes | No |  |  | 870 | 100 | 175 | 95.5 | 37 | 143.1 | 16.45
2026-03-21 | Quincy Compressor | QSI-175 | 2024-06-21 | Screw | 1 | Yes | No |  |  | 791 | 125 | 175 | 95.5 | 33 | 145.2 | 18.36
2026-03-21 | Quincy Compressor | QSI-175 | 2024-06-21 | Screw | 1 | Yes | No |  |  | 717.4 | 150 | 175 | 95.5 | 30 | 145.9 | 20.34
2026-03-21 | Quincy Compressor | QSI-175 | 2024-06-21 | Screw | 1 | Yes | No |  |  | 653.9 | 175 | 175 | 95.5 | 27 | 148.4 | 22.69
2026-03-21 | Quincy Compressor | QSI-175 | 2024-06-21 | Screw | 1 | No | Yes |  |  | 870 | 100 | 175 | 95 | 37 | 138.7 | 15.94
2026-03-21 | Quincy Compressor | QSI-175 | 2024-06-21 | Screw | 1 | No | Yes |  |  | 791 | 125 | 175 | 95 | 33 | 140.8 | 17.8
2026-03-21 | Quincy Compressor | QSI-175 | 2024-06-21 | Screw | 1 | No | Yes |  |  | 717.4 | 150 | 175 | 95 | 30 | 141.5 | 19.72
2026-03-21 | Quincy Compressor | QSI-175 | 2024-06-21 | Screw | 1 | No | Yes |  |  | 653.9 | 175 | 175 | 95 | 27 | 148.4 | 22.69
2026-03-21 | Quincy Compressor | QSI-200 | 2024-06-21 | Screw | 1 | Yes | No |  |  | 996.9 | 100 | 200 | 95.5 | 42 | 166.8 | 16.73
2026-03-21 | Quincy Compressor | QSI-200 | 2024-06-21 | Screw | 1 | Yes | No |  |  | 917.5 | 125 | 200 | 95.5 | 38 | 169.2 | 18.44
2026-03-21 | Quincy Compressor | QSI-200 | 2024-06-21 | Screw | 1 | Yes | No |  |  | 822.9 | 150 | 200 | 95.5 | 35 | 165.8 | 20.15
2026-03-21 | Quincy Compressor | QSI-200 | 2024-06-21 | Screw | 1 | Yes | No |  |  | 750.6 | 175 | 200 | 95.5 | 32 | 169.3 | 22.56
2026-03-21 | Quincy Compressor | QSI-200 | 2024-06-21 | Screw | 1 | No | Yes |  |  | 996.9 | 100 | 200 | 95 | 42 | 161.8 | 16.23
2026-03-21 | Quincy Compressor | QSI-200 | 2024-06-21 | Screw | 1 | No | Yes |  |  | 917.5 | 125 | 200 | 95 | 38 | 164.2 | 17.9
2026-03-21 | Quincy Compressor | QSI-200 | 2024-06-21 | Screw | 1 | No | Yes |  |  | 822.9 | 150 | 200 | 95 | 35 | 160.8 | 19.54
2026-03-21 | Quincy Compressor | QSI-200 | 2024-06-21 | Screw | 1 | No | Yes |  |  | 750.6 | 175 | 200 | 95 | 32 | 164.3 | 21.89
2026-03-21 | Quincy Compressor | QSI-250 | 2024-06-21 | Screw | 1 | Yes | No |  |  | 1273 | 100 | 250 | 96.2 | 65 | 213 | 16.73
2026-03-21 | Quincy Compressor | QSI-250 | 2024-06-21 | Screw | 1 | Yes | No |  |  | 1205 | 125 | 250 | 96.2 | 58 | 224 | 18.59
2026-03-21 | Quincy Compressor | QSI-250 | 2024-06-21 | Screw | 1 | Yes | No |  |  | 1057 | 150 | 250 | 96.2 | 49 | 219 | 20.72
2026-03-21 | Quincy Compressor | QSI-250 | 2024-06-21 | Screw | 1 | Yes | No |  |  | 916 | 175 | 250 | 96.2 | 41 | 213 | 23.25
2026-03-21 | Quincy Compressor | QSI-250 | 2024-06-21 | Screw | 1 | No | Yes |  |  | 1273 | 100 | 250 | 96.2 | 65 | 203.3 | 15.97
2026-03-21 | Quincy Compressor | QSI-250 | 2024-06-21 | Screw | 1 | No | Yes |  |  | 1205 | 125 | 250 | 96.2 | 65 | 203.3 | 16.87
2026-03-21 | Quincy Compressor | QSI-250 | 2024-06-21 | Screw | 1 | No | Yes |  |  | 1057 | 150 | 250 | 96.2 | 49 | 209.3 | 19.8
2026-03-21 | Quincy Compressor | QSI-250 | 2024-06-21 | Screw | 1 | No | Yes |  |  | 916 | 175 | 250 | 96.2 | 41 | 203.3 | 22.19
2026-03-21 | Quincy Compressor | QSI-300 | 2024-04-28 | Screw | 1 | Yes | No | Yes | No | 1603 | 100 | 300 | 96.2 | 80 | 260 | 16.22
2026-03-21 | Quincy Compressor | QSI-300 | 2024-04-28 | Screw | 1 | Yes | No | Yes | No | 1498 | 125 | 300 | 96.2 | 74 | 268 | 17.89
2026-03-21 | Quincy Compressor | QSI-300 | 2024-04-28 | Screw | 1 | Yes | No | Yes | No | 1345 | 150 | 300 | 96.2 | 65 | 266 | 19.78
2026-03-21 | Quincy Compressor | QSI-300 | 2024-04-28 | Screw | 1 | Yes | No | Yes | No | 1214.9 | 175 | 300 | 96.2 | 58 | 264 | 21.73
2026-03-21 | Quincy Compressor | QSI-300 | 2024-04-28 | Screw | 1 | No | Yes | Yes | No | 1603 | 100 | 300 | 96.2 | 74 | 250.3 | 15.61
2026-03-21 | Quincy Compressor | QSI-300 | 2024-04-28 | Screw | 1 | No | Yes | Yes | No | 1498 | 125 | 300 | 96.2 | 74 | 258.3 | 17.24
2026-03-21 | Quincy Compressor | QSI-300 | 2024-04-28 | Screw | 1 | No | Yes | Yes | No | 1345 | 150 | 300 | 96.2 | 65 | 256.3 | 19.06
2026-03-21 | Quincy Compressor | QSI-300 | 2024-04-28 | Screw | 1 | No | Yes | Yes | No | 1214.9 | 175 | 300 | 96.2 | 58 | 254.3 | 20.93
2026-03-21 | Quincy Compressor | QSI-350 | 2024-04-28 | Screw | 1 | Yes | No | Yes | No | 1805.2 | 100 | 350 | 96.2 | 96 | 304 | 16.84
2026-03-21 | Quincy Compressor | QSI-350 | 2024-04-28 | Screw | 1 | Yes | No | Yes | No | 1655 | 125 | 350 | 96.2 | 87 | 291 | 17.58
2026-03-21 | Quincy Compressor | QSI-350 | 2024-04-28 | Screw | 1 | Yes | No | Yes | No | 1440 | 150 | 350 | 96.2 | 74 | 279 | 19.38
2026-03-21 | Quincy Compressor | QSI-350 | 2024-04-28 | Screw | 1 | Yes | No | Yes | No | 1300 | 175 | 350 | 96.2 | 65 | 276 | 21.23
2026-03-21 | Quincy Compressor | QSI-350 | 2024-04-28 | Screw | 1 | No | Yes | Yes | No | 1805.2 | 100 | 350 | 96.2 | 96 | 294.3 | 16.3
2026-03-21 | Quincy Compressor | QSI-350 | 2024-04-28 | Screw | 1 | No | Yes | Yes | No | 1655 | 125 | 350 | 96.2 | 87 | 281.3 | 17
2026-03-21 | Quincy Compressor | QSI-350 | 2024-04-28 | Screw | 1 | No | Yes | Yes | No | 1440.4 | 150 | 350 | 96.2 | 74 | 269.3 | 18.7
2026-03-21 | Quincy Compressor | QSI-350 | 2024-04-28 | Screw | 1 | No | Yes | Yes | No | 1300 | 150 | 350 | 96.2 | 65 | 266.3 | 20.48
2026-03-21 | Quincy Compressor | QSI-400 | 2024-04-28 | Screw | 1 | Yes | No | Yes | No | 2011.3 | 100 | 400 | 96.2 | 101 | 334 | 16.61
2026-03-21 | Quincy Compressor | QSI-400 | 2024-04-28 | Screw | 1 | Yes | No | Yes | No | 1866 | 125 | 400 | 96.2 | 89 | 340 | 18.22
2026-03-21 | Quincy Compressor | QSI-400 | 2024-04-28 | Screw | 1 | Yes | No | Yes | No | 1610.3 | 150 | 400 | 96.2 | 82 | 311 | 19.31
2026-03-21 | Quincy Compressor | QSI-400 | 2024-04-28 | Screw | 1 | Yes | No | Yes | No | 1568.5 | 175 | 400 | 96.2 | 80 | 329 | 20.98
2026-03-21 | Quincy Compressor | QSI-400 | 2024-04-28 | Screw | 1 | No | Yes | Yes | No | 2011.3 | 100 | 400 | 96.2 | 101 | 319.45 | 15.88
2026-03-21 | Quincy Compressor | QSI-400 | 2024-04-28 | Screw | 1 | No | Yes | Yes | No | 1866 | 125 | 400 | 96.2 | 89 | 325.45 | 17.44
2026-03-21 | Quincy Compressor | QSI-400 | 2024-04-28 | Screw | 1 | No | Yes | Yes | No | 1610.3 | 150 | 400 | 96.2 | 82 | 296.45 | 18.41
2026-03-21 | Quincy Compressor | QSI-400 | 2024-04-28 | Screw | 1 | No | Yes | Yes | No | 1568.5 | 175 | 400 | 96.2 | 80 | 314.45 | 20.05
2026-03-21 | Quincy Compressor | QSI-50 | 2025-03-04 | Screw | 1 | Yes | No |  |  | 275.1 | 100 | 50 | 93 | 11.2 | 49.3 | 17.92
2026-03-21 | Quincy Compressor | QSI-50 | 2025-03-04 | Screw | 1 | Yes | No |  |  | 240.6 | 125 | 50 | 93 | 11.2 | 48.7 | 20.24
2026-03-21 | Quincy Compressor | QSI-50 | 2025-03-04 | Screw | 1 | Yes | No |  |  | 222.1 | 150 | 50 | 93 | 11.2 | 48 | 21.61
2026-03-21 | Quincy Compressor | QSI-50 | 2025-03-04 | Screw | 1 | No | Yes |  |  | 275.1 | 100 | 50 | 93 | 8.1 | 46.2 | 16.79
2026-03-21 | Quincy Compressor | QSI-50 | 2025-03-04 | Screw | 1 | No | Yes |  |  | 240.6 | 125 | 50 | 93 | 11.2 | 45.6 | 18.95
2026-03-21 | Quincy Compressor | QSI-50 | 2025-03-04 | Screw | 1 | No | Yes |  |  | 222.1 | 150 | 50 | 93 | 11.2 | 44.9 | 20.22
2026-03-21 | Quincy Compressor | QSI-60 | 2025-03-04 | Screw | 1 | Yes | No |  |  | 338.6 | 100 | 60 | 93.6 | 13.1 | 60.3 | 17.81
2026-03-21 | Quincy Compressor | QSI-60 | 2025-03-04 | Screw | 1 | Yes | No |  |  | 293.4 | 125 | 60 | 93.6 | 13.1 | 59.1 | 20.14
2026-03-21 | Quincy Compressor | QSI-60 | 2025-03-04 | Screw | 1 | Yes | No |  |  | 269.7 | 150 | 60 | 93.6 | 13.1 | 58.1 | 21.54
2026-03-21 | Quincy Compressor | QSI-60 | 2025-03-04 | Screw | 1 | No | Yes |  |  | 338.6 | 100 | 60 | 93.6 | 13.1 | 57.2 | 16.89
2026-03-21 | Quincy Compressor | QSI-60 | 2025-03-04 | Screw | 1 | No | Yes |  |  | 293.4 | 125 | 60 | 93.6 | 13.1 | 56 | 19.09
2026-03-21 | Quincy Compressor | QSI-60 | 2025-03-04 | Screw | 1 | No | Yes |  |  | 269.7 | 150 | 60 | 93.6 | 13.1 | 55 | 20.39
2026-03-21 | Quincy Compressor | QSI-75 | 2024-09-03 | Screw | 1 | Yes | No |  |  | 390.2 | 100 | 75 | 95 | 17.3 | 68 | 17.43
2026-03-21 | Quincy Compressor | QSI-75 | 2024-09-03 | Screw | 1 | Yes | No |  |  | 357.9 | 125 | 75 | 95 | 17.3 | 70.4 | 19.67
2026-03-21 | Quincy Compressor | QSI-75 | 2024-09-03 | Screw | 1 | Yes | No |  |  | 308 | 150 | 75 | 95 | 17.3 | 63.9 | 20.75
2026-03-21 | Quincy Compressor | QSI-75 | 2024-09-03 | Screw | 1 | Yes | No |  |  | 281 | 175 | 75 | 95 | 17.3 | 63.1 | 22.46
2026-03-21 | Quincy Compressor | QSI-75 | 2024-09-03 | Screw | 1 | No | Yes |  |  | 390.2 | 100 | 75 | 95 | 17.3 | 66.2 | 16.97
2026-03-21 | Quincy Compressor | QSI-75 | 2024-09-03 | Screw | 1 | No | Yes |  |  | 357.9 | 125 | 75 | 95 | 17.3 | 68.6 | 19.17
2026-03-21 | Quincy Compressor | QSI-75 | 2024-06-21 | Screw | 1 | No | Yes |  |  | 308 | 150 | 75 | 95 | 17.3 | 62.1 | 20.16
2026-03-21 | Quincy Compressor | QSI-75 | 2024-09-03 | Screw | 1 | No | Yes |  |  | 281.9 | 175 | 75 | 95 | 17.3 | 61.3 | 21.75
2026-03-21 | Sullair | 920H/1100 ACF | 2024-06-19 | Rotary | 1 |  |  | Yes | No | 1100 | 100 | 302
2026-03-21 | Sullair | 920H/1100 | 2024-06-19 | Rotary | 1 |  |  | Yes | No | 1100 | 100 | 302
2026-03-21 | Sullair | 900XHH/1150XH AC | 2024-06-19 | Rotary | 2 |  |  | Yes | No | 1150 | 350 | 540
2026-03-21 | Sullair | 900XHH/1150XH | 2024-06-19 | Rotary | 2 |  |  | Yes | No | 1150 | 350 | 540
2026-03-21 | Sullair | 1600H ACF | 2024-06-12 | Portable Rotary Compressor | 1 |  |  | Yes | No | 1600 | 150 | 540
2026-03-21 | Sullair | 1600H | 2024-06-12 | Rotary | 1 |  |  | Yes | No | 1600 | 150 | 540
2026-03-21 | Sullair | 185 | 2024-06-20 | Rotary | 1 |  |  | Yes | No | 185 | 100 | 48.8
2026-03-21 | Sullair | 375H ACF | 2024-06-12 | Rotary | 1 |  |  | Yes | No | 375 | 150 | 122
2026-03-21 | Sullair | 375H | 2024-06-12 | Rotary | 1 |  |  | Yes | No | 375 | 150 | 122
2026-03-21 | Sullair | 400HH ACF | 2024-06-12 | Portable Rotary Compressor | 1 |  |  | Yes | No | 400 | 200 | 157
2026-03-21 | Sullair | 400HH | 2024-06-12 | Rotary | 1 |  |  | Yes | No | 400 | 200 | 157
2026-03-21 | Sullair | 425H ACF | 2024-06-12 | Rotary | 1 |  |  | Yes | No | 425 | 150 | 157
2026-03-21 | Sullair | 425H | 2024-06-12 | Portable Rotary Compressor | 1 |  |  | Yes | No | 425 | 150 | 157
2026-03-21 | Sullair | 800HH/900H ACF | 2024-06-19 | Rotary | 1 |  |  | Yes | No | 900 | 150 | 302
2026-03-21 | Sullair | 800HH/900H | 2024-06-19 | Rotary | 1 |  |  | Yes | No | 900 | 150 | 302
2026-03-21 | Sullair | 185 | 2024-06-12 | Rotary | 1 |  |  | Yes | No | 185 | 100 | 49
2026-03-21 | Sullair | 920H/1100 ACF | 2024-06-19 | Rotary Compressor | 1 |  |  | Yes | No | 1100 | 100 | 302
2026-03-21 | Sullair | 920H/1100 | 2024-06-19 | Rotary | 1 |  |  | Yes | No | 1100 | 100 | 302
2026-03-21 | Sullair | 900XHH/1150XH AC | 2024-06-19 | Portable Rotary Compressor | 2 |  |  | Yes | No | 1150 | 350 | 540
2026-03-21 | Sullair | 900XHH/1150XH | 2024-06-19 | Rotary | 2 |  |  | Yes | No | 1150 | 350 | 540
2026-03-21 | Sullair | 1600H ACF | 2024-06-12 | Portable Rotary Compressor | 1 |  |  | Yes | No | 1600 | 150 | 540
2026-03-21 | Sullair | 1600H | 2024-06-12 | Rotary | 1 |  |  | Yes | No | 1600 | 150 | 540
2026-03-21 | Sullair | 185 | 2024-06-20 | Rotary | 1 |  |  | Yes | No | 185 | 100 | 48.8
2026-03-21 | Sullair | 375H ACF | 2024-06-12 | Rotary | 1 |  |  | Yes | No | 375 | 150 | 122
2026-03-21 | Sullair | 375H | 2024-06-12 | Rotary | 1 |  |  | Yes | No | 375 | 150 | 122
2026-03-21 | Sullair | 400HH ACF | 2024-06-12 | Portable Rotary Compressor | 1 |  |  | Yes | No | 400 | 200 | 157
2026-03-21 | Sullair | 400HH | 2024-06-12 | Rotary | 1 |  |  | Yes | No | 400 | 200 | 157
2026-03-21 | Sullair | 425H ACF | 2024-06-12 | Portable Rotary Compressor | 1 |  |  | Yes | No | 425 | 150 | 157
2026-03-21 | Sullair | 425H | 2024-06-12 | Rotary | 1 |  |  | Yes | No | 425 | 150 | 157
2026-03-21 | Sullair | 800HH/900H ACF | 2024-06-19 | Rotary | 1 |  |  | Yes | No | 900 | 150 | 302
2026-03-21 | Sullair | 800HH/900H | 2024-06-19 | Rotary | 1 |  |  | Yes | No | 900 | 150 | 302
2026-03-21 | Sullair | 800HH/900H | 2024-06-19 | Rotary | 1 |  |  | Yes | No | 800 | 200 | 302
2026-03-21 | Sullair | 800HH/900H ACF | 2024-06-19 | Rotary | 1 |  |  | Yes | No | 800 | 200 | 302
2026-03-21 | Sullair | 920H/1100 | 2024-06-19 | Rotary | 1 |  |  | Yes | No | 920 | 150 | 302
2026-03-21 | Sullair | 920H/1100 ACF | 2024-06-19 | Rotary | 1 |  |  | Yes | No | 920 | 150 | 302
2026-03-21 | Sullair | 900XHH/1150XH | 2024-06-19 | Rotary | 2 |  |  | Yes | No | 900 | 500 | 540
2026-03-21 | Sullair | 900XHH/1150XH AC | 2024-06-19 | Rotary | 2 |  |  | Yes | No | 900 | 500 | 540
2026-03-21 | Sullair | 800HH/900H | 2024-06-19 | Rotary | 1 |  |  | Yes | No | 800 | 200 | 302
2026-03-21 | Sullair | 800HH/900H ACF | 2024-06-19 | Rotary | 1 |  |  | Yes | No | 800 | 200 | 302
2026-03-21 | Sullair | 920H/1100 | 2024-06-19 | Rotary | 1 |  |  | Yes | No | 920 | 150 | 302
2026-03-21 | Sullair | 920H/1100 ACF | 2024-06-19 | Rotary | 1 |  |  | Yes | No | 920 | 150 | 302
2026-03-21 | Sullair | 900XHH/1150XH | 2024-06-19 | Rotary Screw | 2 |  |  | Yes | No | 900 | 500 | 540
2026-03-21 | Sullair | 900XHH/1150XH AC | 2024-06-19 | Rotary Screw | 2 |  |  | Yes | No | 900 | 500 | 540
2026-03-21 | Sullair | 1600H ACF | 2024-06-19 | Rotary | 1 |  |  | Yes | No | 1600 | 150 | 500
2026-03-21 | Sullair | 1600H | 2024-06-19 | Rotary | 1 |  |  | Yes | No | 1600 | 150 | 500
2026-03-21 | Sullair | 375H | 2024-07-15 | Portable Rotary Compressor | 1 |  |  | Yes | No | 375 | 150 | 122
2026-03-21 | Sullair | 425H | 2024-07-15 | Portable Rotary Compressor | 1 |  |  | Yes | No | 425 | 150 | 157
2026-03-21 | Sullair | 400HH | 2024-07-15 | Portable Rotary Compressor | 1 |  |  | Yes | No | 400 | 200 | 157
2026-03-21 | Sullair | 375H | 2024-07-15 | Portable Rotary Compressor | 1 |  |  | Yes | No | 375 | 150 | 122
2026-03-21 | Sullair | 425H | 2024-07-15 | Portable Rotary Compressor | 1 |  |  | Yes | No | 425 | 150 | 157
2026-03-21 | Sullair | 400HH | 2024-07-15 | Portable Rotary Compressor | 1 |  |  | Yes | No | 400 | 200 | 157
2026-03-21 | Sullair | 375H ACF | 2024-07-15 | Rotary | 1 |  |  | Yes | No | 375 | 150 | 122
2026-03-21 | Sullair | 425H ACF | 2024-07-15 | Portable Rotary Compressor | 1 |  |  | Yes | No | 425 | 150 | 157
2026-03-21 | Sullair | 400HH ACF | 2024-07-15 | Portable Rotary Compressor | 1 |  |  | Yes | No | 400 | 200 | 157
2026-03-21 | Sullair | 375H ACF | 2024-07-15 | Rotary | 1 |  |  | Yes | No | 375 | 150 | 122
2026-03-21 | Sullair | 425H ACF | 2024-07-15 | Rotary | 1 |  |  | Yes | No | 425 | 150 | 157
2026-03-21 | Sullair | 400HH ACF | 2024-07-15 | Portable Rotary Compressor | 1 |  |  | Yes | No | 400 | 200 | 157
2026-03-21 | Sullair | 1107e | 2020-05-12 | Screw | 1 | Yes | No | Yes | No | 68.5 | 100 | 15 | 93 | 4.3 | 14.4 | 21
2026-03-21 | Sullair | 1109e | 2020-05-12 | Screw | 1 | Yes | No | Yes | No | 60.2 | 125 | 15 | 93 | 4.4 | 14.7 | 24.4
2026-03-21 | Sullair | 1112e | 2020-05-12 | Screw | 1 | Yes | No | Yes | No | 43.7 | 175 | 15 | 93 | 4.1 | 13.7 | 31.3
2026-03-21 | Sullair | 1509e | 2020-05-12 | Screw | 1 | Yes | No | Yes | No | 79.2 | 125 | 20 | 93 | 5.8 | 19.3 | 24.4
2026-03-21 | Sullair | 1512e | 2020-05-12 | Screw | 1 | Yes | No | Yes | No | 61.5 | 175 | 20 | 93 | 5.4 | 18.1 | 29.4
2026-03-21 | Sullair | 1809e | 2020-05-12 | Screw | 1 | Yes | No | Yes | No | 99.3 | 125 | 25 | 93.6 | 7 | 23.3 | 23.5
2026-03-21 | Sullair | 1812e | 2020-05-12 | Screw | 1 | Yes | No | Yes | No | 79 | 175 | 25 | 93.6 | 6.8 | 22.6 | 28.6
2026-03-21 | Sullair | 3007PB-AC | 2020-05-12 | Screw | 1 | Yes | No | Yes | No | 200 | 100 | 40 | 94.1 | 8.9 | 35.7 | 17.9
2026-03-21 | Sullair | 3007PB-WC | 2020-05-12 | Screw | 1 | No | Yes | Yes | No | 200 | 100 | 40 | 94.1 | 8.7 | 34.8 | 17.4
2026-03-21 | Sullair | 3009-AC | 2020-05-12 | Screw | 1 | Yes | No | Yes | No | 167 | 125 | 40 | 94.1 | 9.4 | 37.7 | 22.6
2026-03-21 | Sullair | 3009PB-AC | 2020-05-12 | Screw | 1 | Yes | No | Yes | No | 183 | 125 | 40 | 94.1 | 9.1 | 36.4 | 19.9
2026-03-21 | Sullair | 3009PB-WC | 2020-05-12 | Screw | 1 | No | Yes | Yes | No | 183 | 125 | 40 | 94.1 | 8.9 | 35.5 | 19.4
2026-03-21 | Sullair | 3010-AC | 2020-05-12 | Screw | 1 | Yes | No | Yes | No | 148 | 150 | 40 | 94.1 | 9.2 | 36.6 | 24.7
2026-03-21 | Sullair | 3010PB-AC | 2020-05-12 | Screw | 1 | Yes | No | Yes | No | 166 | 150 | 40 | 94.1 | 9.2 | 36.6 | 22
2026-03-21 | Sullair | 3010PB-WC | 2020-05-12 | Screw | 1 | No | Yes | Yes | No | 166 | 150 | 40 | 94.1 | 8.9 | 35.7 | 21.5
2026-03-21 | Sullair | 3707B-AC | 2020-05-12 | Screw | 1 | Yes | No | Yes | No | 251 | 100 | 50 | 94.5 | 11.2 | 44.9 | 17.9
2026-03-21 | Sullair | 3707B-WC | 2020-05-12 | Screw | 1 | No | Yes | Yes | No | 251 | 100 | 50 | 94.5 | 11 | 44 | 17.5
2026-03-21 | Sullair | 3709B-AC | 2020-05-12 | Screw | 1 | Yes | No | Yes | No | 227 | 125 | 50 | 94.5 | 11.3 | 45.2 | 19.9
2026-03-21 | Sullair | 3709B-WC | 2020-05-12 | Screw | 1 | No | Yes | Yes | No | 227 | 125 | 50 | 94.5 | 10.9 | 43.6 | 19.2
2026-03-21 | Sullair | 3710B-AC | 2020-05-12 | Screw | 1 | Yes | No | Yes | No | 197 | 150 | 50 | 94.5 | 10.7 | 42.9 | 21.8
2026-03-21 | Sullair | 3710B-WC | 2020-05-12 | Screw | 1 | No | Yes | Yes | No | 197 | 150 | 50 | 94.5 | 10.6 | 42.2 | 21.4
2026-03-21 | Sullair | 3712B-AC | 2020-05-12 | Screw | 1 | Yes | No | Yes | No | 180 | 175 | 50 | 94.5 | 10.8 | 43 | 23.9
2026-03-21 | Sullair | 3712B-WC | 2020-05-12 | Screw | 1 | No | Yes | Yes | No | 180 | 175 | 50 | 94.5 | 10.5 | 42.1 | 23.4
2026-03-21 | Sullair | 4509B-AC | 2020-05-12 | Screw | 1 | Yes | No | Yes | No | 269 | 125 | 60 | 95 | 13.5 | 54.1 | 20.1
2026-03-21 | Sullair | 4509B-WC | 2020-05-12 | Screw | 1 | No | Yes | Yes | No | 269 | 125 | 60 | 95 | 13.2 | 52.8 | 19.6
2026-03-21 | Sullair | 4510B-AC | 2020-05-12 | Screw | 1 | Yes | No | Yes | No | 248 | 150 | 60 | 95 | 13.6 | 54.3 | 21.9
2026-03-21 | Sullair | 4510B-WC | 2020-05-12 | Screw | 1 | No | Yes | Yes | No | 248 | 150 | 60 | 95 | 13.3 | 53 | 21.4
2026-03-21 | Sullair | 4512B-AC | 2020-05-12 | Screw | 1 | Yes | No | Yes | No | 221 | 175 | 60 | 95 | 13.1 | 52.4 | 23.7
2026-03-21 | Sullair | 4512B-WC | 2020-05-12 | Screw | 1 | No | Yes | Yes | No | 221 | 175 | 60 | 95 | 12.8 | 51.2 | 23.2
2026-03-21 | Sullair | ES6-10HAC | 2020-05-12 | Screw | 1 | Yes | No | Yes | No | 36 | 125 | 10 | 86.5 | 2.9 | 9.6 | 26.7
2026-03-21 | Sullair | ES6-10XHAC | 2020-05-12 | Screw | 1 | Yes | No | Yes | No | 29 | 175 | 10 | 86.5 | 2.9 | 9.6 | 33.1
2026-03-21 | Sullair | ES6-10ZHAC | 2020-05-12 | Screw | 1 | Yes | No | Yes | No | 25 | 200 | 10 | 86.5 | 2.9 | 9.8 | 39.1
2026-03-21 | Sullair | ES6-5HAC | 2020-05-12 | Screw | 1 | Yes | No | Yes | No | 16 | 125 | 5 | 86.5 | 1.4 | 4.8 | 30.2
2026-03-21 | Sullair | ES6-5XHAC | 2020-05-12 | Screw | 1 | Yes | No | Yes | No | 12 | 175 | 5 | 86.5 | 1.4 | 4.8 | 40.3
2026-03-21 | Sullair | ES6-7.5HAC | 2020-05-12 | Screw | 1 | Yes | No | Yes | No | 28 | 125 | 8 | 85.5 | 2.2 | 7.3 | 26.1
2026-03-21 | Sullair | ES6-7.5XHAC | 2020-05-12 | Screw | 1 | Yes | No | Yes | No | 20 | 175 | 8 | 85.5 | 2.2 | 7.3 | 36.5
2026-03-21 | Sullair | LS25S-250HAC | 2020-08-17 | Screw | 1 | Yes | No | Yes | No | 1075 | 125 | 250 | 96.2 | 55.3 | 221.3 | 20.6
2026-03-21 | Sullair | LS25S-250HWC | 2020-08-17 | Screw | 1 | No | Yes | Yes | No | 1075 | 125 | 250 | 96.2 | 54.3 | 217.1 | 20.2
2026-03-21 | Sullair | LS25S-250LAC | 2020-08-17 | Screw | 1 | Yes | No | Yes | No | 1218 | 100 | 250 | 96.2 | 54 | 216 | 17.7
2026-03-21 | Sullair | LS25S-250LWC | 2020-08-17 | Screw | 1 | No | Yes | Yes | No | 1218 | 100 | 250 | 96.2 | 53 | 211.8 | 17.4
2026-03-21 | Sullair | LS25S-300HAC | 2020-08-17 | Screw | 1 | Yes | No | Yes | No | 1330 | 125 | 300 | 96.2 | 67.1 | 268.3 | 20.2
2026-03-21 | Sullair | LS25S-300HWC | 2020-08-17 | Screw | 1 | No | Yes | Yes | No | 1330 | 125 | 300 | 96.2 | 65 | 260 | 19.5
2026-03-21 | Sullair | LS25S-300LAC | 2020-08-17 | Screw | 1 | Yes | No | Yes | No | 1480 | 100 | 300 | 96.2 | 67.5 | 269.9 | 18.2
2026-03-21 | Sullair | LS25S-300LWC | 2020-08-17 | Screw | 1 | No | Yes | Yes | No | 1480 | 100 | 300 | 96.2 | 65.4 | 261.6 | 17.7
2026-03-21 | Sullair | LS25S-350HAC | 2020-08-17 | Screw | 1 | Yes | No | Yes | No | 1460 | 125 | 350 | 96.2 | 76 | 304 | 20.8
2026-03-21 | Sullair | LS25S-350HWC | 2020-08-17 | Screw | 1 | No | Yes | Yes | No | 1460 | 125 | 350 | 96.2 | 72.9 | 291.6 | 20
2026-03-21 | Sullair | LS25S-350LAC | 2020-08-17 | Screw | 1 | Yes | No | Yes | No | 1615 | 100 | 350 | 96.2 | 77.1 | 308.4 | 19.1
2026-03-21 | Sullair | LS25S-350LWC | 2020-08-17 | Screw | 1 | No | Yes | Yes | No | 1615 | 100 | 350 | 96.2 | 74 | 296 | 18.3
2026-03-21 | Sullair | LS25S SPV-250HAC | 2020-08-18 | Screw | 1 | Yes | No | Yes | No | 1075 | 125 | 250 | 96.2 | 59.5 | 221.3 | 20.6
2026-03-21 | Sullair | LS25S SPV-250HWC | 2020-08-18 | Screw | 1 | No | Yes | Yes | No | 1075 | 125 | 250 | 96.2 | 55.3 | 217.1 | 20.2
2026-03-21 | Sullair | LS25S SPV-250LAC | 2020-08-18 | Screw | 1 | Yes | No | Yes | No | 1218 | 100 | 250 | 96.2 | 66.3 | 216 | 17.7
2026-03-21 | Sullair | LS25S SPV-250LWC | 2020-08-18 | Screw | 1 | No | Yes | Yes | No | 1218 | 100 | 250 | 96.2 | 146.1 | 211.8 | 17.4
2026-03-21 | Sullair | LS25S SPV-300HAC | 2020-08-18 | Screw | 1 | Yes | No | Yes | No | 1330 | 125 | 300 | 96.2 | 77 | 268.3 | 20.2
2026-03-21 | Sullair | LS25S SPV-300HWC | 2020-08-18 | Screw | 1 | No | Yes | Yes | No | 1330 | 125 | 300 | 96.2 | 68.7 | 260 | 19.5
2026-03-21 | Sullair | LS25S SPV-300LAC | 2020-08-18 | Screw | 1 | Yes | No | Yes | No | 1480 | 100 | 300 | 96.2 | 87 | 269.7 | 18.2
2026-03-21 | Sullair | LS25S SPV-300LWC | 2020-08-18 | Screw | 1 | No | Yes | Yes | No | 1480 | 100 | 300 | 96.2 | 180.5 | 261.6 | 17.7
2026-03-21 | Sullair | LS25S SPV-350HAC | 2020-08-18 | Screw | 1 | Yes | No | Yes | No | 1460 | 125 | 350 | 96.2 | 95 | 304 | 20.8
2026-03-21 | Sullair | LS25S SPV-350HWC | 2020-08-18 | Screw | 1 | No | Yes | Yes | No | 1460 | 125 | 350 | 96.2 | 82.6 | 291.6 | 20
2026-03-21 | Sullair | LS25S SPV-350LAC | 2020-08-18 | Screw | 1 | Yes | No | Yes | No | 1615 | 100 | 350 | 96.2 | 96.5 | 308.4 | 19.1
2026-03-21 | Sullair | LS25S SPV-350LWC | 2020-08-18 | Screw | 1 | No | Yes | Yes | No | 1615 | 100 | 350 | 96.2 | 84.1 | 296 | 18.3
2026-03-21 | Sullair | TS20C-150HAC | 2020-07-20 | Screw | 2 | Yes | No | Yes | No | 763 | 125 | 150 | 95.8 | 34 | 142.8 | 18.7
2026-03-21 | Sullair | TS20C-150HHWC | 2020-07-20 | Screw | 2 | No | Yes | Yes | No | 680 | 150 | 150 | 95.8 | 24.4 | 134.8 | 19.8
2026-03-21 | Sullair | TS20C-150HHAC | 2020-07-20 | Screw | 2 | Yes | No | Yes | No | 680 | 150 | 150 | 95.8 | 28.6 | 139 | 20.4
2026-03-21 | Sullair | TS20C-150HWC | 2020-08-19 | Screw | 2 | No | Yes | Yes | No | 763 | 125 | 150 | 95.8 | 29.8 | 138.6 | 18.2
2026-03-21 | Sullair | TS20C-150LAC | 2020-07-20 | Screw | 2 | Yes | No | Yes | No | 826 | 100 | 150 | 95.8 | 44 | 139.5 | 16.9
2026-03-21 | Sullair | TS20C-150LWC | 2020-07-20 | Screw | 2 | No | Yes | Yes | No | 826 | 100 | 150 | 95.8 | 39.8 | 135.3 | 16.4
2026-03-21 | Sullair | TS20C-150XHAC | 2020-07-20 | Screw | 2 | Yes | No | Yes | No | 616 | 175 | 150 | 95.8 | 32 | 134.1 | 21.8
2026-03-21 | Sullair | TS20C-150XHWC | 2020-07-20 | Screw | 2 | No | Yes | Yes | No | 616 | 175 | 150 | 95.8 | 27.8 | 130 | 21.1
2026-03-21 | Sullair | TS20C-200HAC | 2020-08-19 | Screw | 2 | Yes | No | Yes | No | 960 | 125 | 200 | 96.2 | 48 | 184.3 | 19.2
2026-03-21 | Sullair | TS20C-200HHWC | 2020-08-19 | Screw | 2 | No | Yes | Yes | No | 868 | 150 | 200 | 96.2 | 39.1 | 177.5 | 20.5
2026-03-21 | Sullair | TS20C-200HHAC | 2020-08-19 | Screw | 2 | Yes | No | Yes | No | 868 | 150 | 200 | 96.2 | 45.2 | 183.7 | 21.2
2026-03-21 | Sullair | TS20C-200HWC | 2020-08-19 | Screw | 2 | No | Yes | Yes | No | 960 | 125 | 200 | 96.2 | 41.9 | 178.2 | 18.6
2026-03-21 | Sullair | TS20C-200LAC | 2020-08-19 | Screw | 2 | Yes | No | Yes | No | 1051 | 100 | 200 | 96.2 | 56 | 184.5 | 17.6
2026-03-21 | Sullair | TS20C-200LWC | 2020-08-19 | Screw | 2 | No | Yes | Yes | No | 1051 | 100 | 200 | 96.2 | 49.9 | 178.3 | 17
2026-03-21 | Sullair | TS20C-200XHAC | 2020-08-19 | Screw | 2 | Yes | No | Yes | No | 820 | 175 | 200 | 96.2 | 43.1 | 183.7 | 22.4
2026-03-21 | Sullair | TS20C-200XHWC | 2020-08-19 | Screw | 2 | No | Yes | Yes | No | 820 | 175 | 200 | 96.2 | 37 | 177.5 | 21.7
2026-03-21 | Sullair | TS20C-250HAC | 2020-08-24 | Screw | 2 | Yes | No | Yes | No | 1132 | 125 | 250 | 96.2 | 48.5 | 218.4 | 19.3
2026-03-21 | Sullair | TS20C-250HHWC | 2020-08-24 | Screw | 2 | No | Yes | Yes | No | 1035 | 150 | 250 | 96.2 | 53.6 | 210.3 | 20.3
2026-03-21 | Sullair | TS20C-250HHAC | 2020-08-24 | Screw | 2 | Yes | No | Yes | No | 1035 | 150 | 250 | 96.2 | 61.8 | 218.4 | 21.1
2026-03-21 | Sullair | TS20C-250HWC | 2020-08-24 | Screw | 2 | No | Yes | Yes | No | 1132 | 125 | 250 | 96.2 | 40.3 | 210.3 | 18.6
2026-03-21 | Sullair | TS20C-250LAC | 2020-08-24 | Screw | 2 | Yes | No | Yes | No | 1200 | 100 | 250 | 96.2 | 66 | 210.7 | 17.6
2026-03-21 | Sullair | TS20C-250LWC | 2020-08-24 | Screw | 2 | No | Yes | Yes | No | 1200 | 100 | 250 | 96.2 | 57.8 | 202.5 | 16.9
2026-03-21 | Sullair | TS20C-250XHAC | 2020-08-24 | Screw | 2 | Yes | No | Yes | No | 960 | 175 | 250 | 96.2 | 50.3 | 212.2 | 22.1
2026-03-21 | Sullair | TS20C-250XHWC | 2020-08-24 | Screw | 2 | No | Yes | Yes | No | 960 | 175 | 250 | 96.2 | 42.1 | 204 | 21.3
2026-03-21 | Sullair | TS32C-200LAC | 2020-08-24 | Screw | 2 | Yes | No | Yes | No | 1105 | 100 | 200 | 96.2 | 54.5 | 179.8 | 16.3
2026-03-21 | Sullair | TS32C-200LWC | 2020-08-24 | Screw | 2 | No | Yes | Yes | No | 1105 | 100 | 200 | 96.2 | 50.3 | 175.6 | 15.9
2026-03-21 | Sullair | TS32C-250HAC | 2020-08-24 | Screw | 2 | Yes | No | Yes | No | 1240 | 125 | 250 | 96.2 | 62 | 218.2 | 17.6
2026-03-21 | Sullair | TS32C-250HHWC | 2020-08-24 | Screw | 2 | No | Yes | Yes | No | 1100 | 150 | 250 | 96.2 | 53.8 | 208.7 | 19
2026-03-21 | Sullair | TS32C-250HHAC | 2020-08-24 | Screw | 2 | Yes | No | Yes | No | 1100 | 150 | 250 | 96.2 | 58 | 212.9 | 19.4
2026-03-21 | Sullair | TS32C-250HWC | 2020-08-24 | Screw | 2 | No | Yes | Yes | No | 1240 | 125 | 250 | 96.2 | 57.8 | 214.1 | 17.3
2026-03-21 | Sullair | TS32C-250LAC | 2020-08-24 | Screw | 2 | Yes | No | Yes | No | 1335 | 100 | 250 | 96.2 | 65 | 212.4 | 15.9
2026-03-21 | Sullair | TS32C-250LWC | 2020-08-24 | Screw | 2 | No | Yes | Yes | No | 1335 | 100 | 250 | 96.2 | 60.8 | 208.2 | 15.6
2026-03-21 | Sullair | TS32C-300HAC | 2020-08-25 | Screw | 2 | Yes | No | Yes | No | 1440 | 125 | 300 | 96.2 | 76 | 257.4 | 17.9
2026-03-21 | Sullair | TS32C-300HHWC | 2020-08-25 | Screw | 2 | No | Yes | Yes | No | 1330 | 150 | 300 | 96.2 | 56.7 | 252.3 | 19
2026-03-21 | Sullair | TS32C-300HHAC | 2020-08-25 | Screw | 2 | Yes | No | Yes | No | 1330 | 150 | 300 | 96.2 | 65 | 260.6 | 19.6
2026-03-21 | Sullair | TS32C-300HWC | 2020-08-25 | Screw | 2 | No | Yes | Yes | No | 1440 | 125 | 300 | 96.2 | 67.7 | 249.1 | 17.3
2026-03-21 | Sullair | TS32C-300LAC | 2020-08-25 | Screw | 2 | Yes | No | Yes | No | 1640 | 100 | 300 | 96.2 | 89 | 266.1 | 16.2
2026-03-21 | Sullair | TS32C-300LWC | 2020-08-25 | Screw | 2 | No | Yes | Yes | No | 1640 | 100 | 300 | 96.2 | 80.7 | 257.8 | 15.7
2026-03-21 | Sullair | TS32C-300XHAC | 2020-08-25 | Screw | 2 | Yes | No | Yes | No | 1240 | 175 | 300 | 96.2 | 57 | 258.9 | 20.9
2026-03-21 | Sullair | TS32C-300XHWC | 2020-08-25 | Screw | 2 | No | Yes | Yes | No | 1240 | 175 | 300 | 96.2 | 48.7 | 250.7 | 20.2
2026-03-21 | Sullair | TS32C-350HAC | 2020-08-25 | Screw | 2 | Yes | No | Yes | No | 1733 | 125 | 350 | 96.2 | 96.5 | 312.2 | 18
2026-03-21 | Sullair | TS32C-350HHWC | 2020-08-25 | Screw | 2 | No | Yes | Yes | No | 1575 | 150 | 350 | 96.2 | 65.3 | 299 | 19
2026-03-21 | Sullair | TS32C-350HHAC | 2020-08-25 | Screw | 2 | Yes | No | Yes | No | 1575 | 150 | 350 | 96.2 | 77.7 | 311.4 | 19.8
2026-03-21 | Sullair | TS32C-350HWC | 2020-08-25 | Screw | 2 | No | Yes | Yes | No | 1733 | 125 | 350 | 96.2 | 84.1 | 299.8 | 17.3
2026-03-21 | Sullair | TS32C-350LAC | 2020-08-25 | Screw | 2 | Yes | No | Yes | No | 1875 | 100 | 350 | 96.2 | 91.5 | 306 | 16.3
2026-03-21 | Sullair | TS32C-350LWC | 2020-08-25 | Screw | 2 | No | Yes | Yes | No | 1875 | 100 | 350 | 96.2 | 79.1 | 293.6 | 15.7
2026-03-21 | Sullair | TS32C-350XHAC | 2020-08-25 | Screw | 2 | Yes | No | Yes | No | 1440 | 175 | 350 | 96.2 | 72.5 | 302.1 | 21
2026-03-21 | Sullair | TS32C-350XHWC | 2020-08-25 | Screw | 2 | No | Yes | Yes | No | 1440 | 175 | 350 | 96.2 | 60.1 | 289.7 | 20.1
2026-03-21 | Sullair | TS32SC-400HAC | 2020-08-25 | Screw | 2 | Yes | No | Yes | No | 1943 | 125 | 400 | 96.2 | 95 | 349.6 | 18
2026-03-21 | Sullair | TS32SC-400HHWC | 2020-08-25 | Screw | 2 | No | Yes | Yes | No | 1681 | 150 | 400 | 96.2 | 76.6 | 319.3 | 19
2026-03-21 | Sullair | TS32SC-400HHAC | 2020-08-25 | Screw | 2 | Yes | No | Yes | No | 1681 | 150 | 400 | 96.2 | 89 | 331.7 | 19.7
2026-03-21 | Sullair | TS32SC-400HWC | 2020-08-25 | Screw | 2 | No | Yes | Yes | No | 1943 | 125 | 400 | 96.2 | 82.6 | 337.2 | 17.4
2026-03-21 | Sullair | TS32SC-400LAC | 2020-08-25 | Screw | 2 | Yes | No | Yes | No | 2220 | 100 | 400 | 96.2 | 105 | 360.5 | 16.2
2026-03-21 | Sullair | TS32SC-400LWC | 2020-08-25 | Screw | 2 | No | Yes | Yes | No | 2220 | 100 | 400 | 96.2 | 92.6 | 348.1 | 15.7
2026-03-21 | Sullair | TS32SC-450HAC | 2020-07-27 | Screw | 2 | Yes | No | Yes | No | 2135 | 125 | 450 | 96.2 | 112 | 380.6 | 17.8
2026-03-21 | Sullair | TS32SC-450HHWC | 2020-08-27 | Screw | 2 | No | Yes | Yes | No | 1943 | 150 | 450 | 96.2 | 95.8 | 368.3 | 19
2026-03-21 | Sullair | TS32SC-450HHAC | 2020-07-27 | Screw | 2 | Yes | No | Yes | No | 1943 | 150 | 450 | 96.2 | 108 | 380.6 | 19.6
2026-03-21 | Sullair | TS32SC-450HWC | 2020-08-27 | Screw | 2 | No | Yes | Yes | No | 2135 | 125 | 450 | 96.2 | 99.8 | 368.3 | 17.3
2026-03-21 | Sullair | TS32SC-450LAC | 2020-07-27 | Screw | 2 | Yes | No | Yes | No | 2350 | 100 | 450 | 96.2 | 115 | 382.1 | 16.3
2026-03-21 | Sullair | TS32SC-450LWC | 2020-07-27 | Screw | 2 | No | Yes | Yes | No | 2350 | 100 | 450 | 96.2 | 102.8 | 369.9 | 15.7
2026-03-21 | Sullair | TS32SC-500HAC | 2020-08-27 | Screw | 2 | Yes | No | Yes | No | 2350 | 125 | 500 | 96.2 | 126 | 429.2 | 18.3
2026-03-21 | Sullair | TS32SC-500HHWC | 2020-08-27 | Screw | 2 | No | Yes | Yes | No | 2220 | 150 | 500 | 96.2 | 112.6 | 427.1 | 19.2
2026-03-21 | Sullair | TS32SC-500HHAC | 2020-08-27 | Screw | 2 | Yes | No | Yes | No | 2220 | 150 | 500 | 96.2 | 125 | 439.5 | 19.8
2026-03-21 | Sullair | TS32SC-500HWC | 2020-08-27 | Screw | 2 | No | Yes | Yes | No | 2350 | 125 | 500 | 96.2 | 113.6 | 416.8 | 17.7
2026-03-21 | Sullair | TS32SC-500LAC | 2020-08-27 | Screw | 2 | Yes | No | Yes | No | 2530 | 100 | 500 | 96.2 | 127 | 426.4 | 16.9
2026-03-21 | Sullair | TS32SC-500LWC | 2020-08-27 | Screw | 2 | No | Yes | Yes | No | 2530 | 100 | 500 | 96.2 | 114.6 | 414 | 16.4
2026-03-21 | Sullair | TS32SC-600HAC | 2020-08-27 | Screw | 2 | Yes | No | Yes | No | 2700 | 125 | 600 | 96.5 | 156 | 513.1 | 19
2026-03-21 | Sullair | TS32SC-600HHWC | 2020-08-27 | Screw | 2 | No | Yes | Yes | No | 2530 | 150 | 600 | 96.5 | 141.6 | 506.6 | 20
2026-03-21 | Sullair | TS32SC-600HHAC | 2020-08-27 | Screw | 2 | Yes | No | Yes | No | 2530 | 150 | 600 | 96.5 | 154 | 519 | 20.5
2026-03-21 | Sullair | TS32SC-600HWC | 2020-08-27 | Screw | 2 | No | Yes | Yes | No | 2700 | 125 | 600 | 96.5 | 143.6 | 500.7 | 18.5
2026-03-21 | Sullair | TS32SC-600LAC | 2020-08-27 | Screw | 2 | Yes | No | Yes | No | 3000 | 100 | 600 | 96.5 | 158 | 513.1 | 17.1
2026-03-21 | Sullair | TS32SC-600LWC | 2020-08-27 | Screw | 2 | No | Yes | Yes | No | 3000 | 100 | 600 | 96.5 | 145.6 | 500.7 | 16.7
2026-03-21 | Sullair | VCC250S-200HAC | 2020-08-27 | Screw | 1 | Yes | No | Yes | No | 910 | 125 | 200 | 96.2 | 43.7 | 185 | 20.3
2026-03-21 | Sullair | VCC250S-200HWC | 2020-08-27 | Screw | 1 | No | Yes | Yes | No | 910 | 125 | 200 | 96.2 | 37.5 | 178.8 | 19.6
2026-03-21 | Sullair | VCC250S-200LAC | 2020-08-27 | Screw | 1 | Yes | No | Yes | No | 1025 | 100 | 200 | 96.2 | 56 | 184.5 | 18
2026-03-21 | Sullair | VCC250S-200LWC | 2020-08-27 | Screw | 1 | No | Yes | Yes | No | 1025 | 100 | 200 | 96.2 | 49.8 | 178.3 | 17.4
2026-03-21 | Sullair | TS32-400XHAC | 2020-08-17 | Screw | 2 | Yes | No | Yes | No | 1640 | 175 | 400 | 96.2 | 85.2 | 341 | 20.8
2026-03-21 | Sullair | TS32-400XHWC | 2020-08-17 | Screw | 2 | No | Yes | Yes | No | 1640 | 175 | 400 | 96.2 | 82.1 | 328.6 | 20
2026-03-21 | Sullair | LS9008 AC | 2020-05-14 | Screw | 1 | Yes | No | Yes | No | 634 | 110 | 125 | 95.4 | 28 | 112.4 | 17.7
2026-03-21 | Sullair | LS9008 WC | 2020-05-14 | Screw | 1 | No | Yes | Yes | No | 634 | 110 | 125 | 95.4 | 25.9 | 110.3 | 17.4
2026-03-21 | Sullair | LS9009 AC | 2020-05-14 | Screw | 1 | Yes | No | Yes | No | 594 | 125 | 125 | 95.4 | 28 | 108.8 | 18.3
2026-03-21 | Sullair | LS9009 WC | 2020-05-14 | Screw | 1 | No | Yes | Yes | No | 594 | 125 | 125 | 95.4 | 25.9 | 106.7 | 18
2026-03-21 | Sullair | LS9010 AC | 2020-05-14 | Screw | 1 | Yes | No | Yes | No | 523 | 150 | 125 | 95.4 | 28 | 107.5 | 20.6
2026-03-21 | Sullair | LS9010 WC | 2020-05-14 | Screw | 1 | No | Yes | Yes | No | 523 | 150 | 125 | 95.4 | 25.9 | 105.4 | 20.2
2026-03-21 | Sullair | LS9012 AC | 2020-05-14 | Screw | 1 | Yes | No | Yes | No | 469 | 175 | 125 | 95.4 | 28 | 106.1 | 22.6
2026-03-21 | Sullair | LS9012 WC | 2020-05-14 | Screw | 1 | No | Yes | Yes | No | 469 | 175 | 125 | 95.4 | 25.9 | 104 | 22.2
2026-03-21 | Sullair | LS11008 AC | 2020-05-14 | Screw | 1 | Yes | No | Yes | No | 763 | 110 | 150 | 95.8 | 28 | 134.6 | 17.6
2026-03-21 | Sullair | LS11008 WC | 2020-05-14 | Screw | 1 | No | Yes | Yes | No | 763 | 110 | 150 | 95.8 | 25.9 | 132.5 | 17.4
2026-03-21 | Sullair | LS11009 AC | 2020-05-14 | Screw | 1 | Yes | No | Yes | No | 702 | 125 | 150 | 95.8 | 31 | 130 | 18.5
2026-03-21 | Sullair | LS11009 WC | 2020-05-14 | Screw | 1 | No | Yes | Yes | No | 702 | 125 | 150 | 95.8 | 28.9 | 127.9 | 18.2
2026-03-21 | Sullair | LS11010 AC | 2020-05-14 | Screw | 1 | Yes | No | Yes | No | 622 | 150 | 150 | 95.8 | 28 | 127.5 | 20.5
2026-03-21 | Sullair | LS11010 WC | 2020-05-14 | Screw | 1 | No | Yes | Yes | No | 622 | 150 | 150 | 95.8 | 25.9 | 125.4 | 20.2
2026-03-21 | Sullair | LS11012 AC | 2020-05-14 | Screw | 1 | Yes | No | Yes | No | 568 | 175 | 150 | 95.8 | 28 | 127.3 | 22.4
2026-03-21 | Sullair | LS11012 WC | 2020-05-14 | Screw | 1 | No | Yes | Yes | No | 568 | 175 | 150 | 95.8 | 25.9 | 125.2 | 22
2026-03-21 | Sullair | LS9008S AC | 2020-07-16 | Screw | 1 | Yes | No | Yes | No | 634 | 110 | 125 | 95.4 | 25 | 112.4 | 17.7
2026-03-21 | Sullair | LS9008S WC | 2020-07-16 | Screw | 1 | No | Yes | Yes | No | 634 | 110 | 125 | 95.4 | 22.9 | 110.3 | 17.4
2026-03-21 | Sullair | LS9009S AC | 2020-07-16 | Screw | 1 | Yes | No | Yes | No | 594 | 125 | 125 | 95.4 | 25 | 108.8 | 18.3
2026-03-21 | Sullair | LS9009S WC | 2020-07-16 | Screw | 1 | No | Yes | Yes | No | 594 | 125 | 125 | 95.4 | 22.9 | 106.7 | 18
2026-03-21 | Sullair | LS9010S AC | 2020-07-16 | Screw | 1 | Yes | No | Yes | No | 523 | 150 | 125 | 95.4 | 25 | 107.5 | 20.6
2026-03-21 | Sullair | LS9010S WC | 2020-07-16 | Screw | 1 | No | Yes | Yes | No | 523 | 150 | 125 | 95.4 | 22.9 | 105.4 | 20.2
2026-03-21 | Sullair | LS9012S AC | 2020-07-16 | Screw | 1 | Yes | No | Yes | No | 469 | 175 | 125 | 95.4 | 25 | 106.1 | 22.6
2026-03-21 | Sullair | LS9012S WC | 2020-07-16 | Screw | 1 | No | Yes | Yes | No | 469 | 175 | 125 | 95.4 | 22.9 | 104 | 22.2
2026-03-21 | Sullair | LS11008S AC | 2020-07-15 | Screw | 1 | Yes | No | Yes | No | 763 | 110 | 150 | 95.8 | 25 | 134.6 | 17.6
2026-03-21 | Sullair | LS11008S WC | 2020-07-15 | Screw | 1 | No | Yes | Yes | No | 763 | 110 | 150 | 95.8 | 22.9 | 132.5 | 17.4
2026-03-21 | Sullair | LS11009S AC | 2020-07-15 | Screw | 1 | Yes | No | Yes | No | 702 | 125 | 150 | 95.8 | 28 | 130 | 18.5
2026-03-21 | Sullair | LS11009S WC | 2020-07-15 | Screw | 1 | No | Yes | Yes | No | 702 | 125 | 150 | 95.8 | 25.9 | 127.9 | 18.2
2026-03-21 | Sullair | LS11010S AC | 2020-07-15 | Screw | 1 | Yes | No | Yes | No | 622 | 150 | 150 | 95.8 | 25 | 127.5 | 20.5
2026-03-21 | Sullair | LS11010S WC | 2020-07-15 | Screw | 1 | No | Yes | Yes | No | 622 | 150 | 150 | 95.8 | 22.9 | 125.4 | 20.2
2026-03-21 | Sullair | LS11012S AC | 2020-07-15 | Screw | 1 | Yes | No | Yes | No | 568 | 175 | 150 | 95.8 | 25 | 127.3 | 22.4
2026-03-21 | Sullair | LS11012S WC | 2020-07-15 | Screw | 1 | No | Yes | Yes | No | 568 | 175 | 150 | 95.8 | 22.9 | 125.2 | 22
2026-03-21 | Sullair | LS9008V AC | 2020-05-28 | Screw | 1 | Yes | No | Yes | No | 625 | 110 | 125 | 95.4 | 0 | 113 | 18.1
2026-03-21 | Sullair | LS9008V WC | 2020-05-28 | Screw | 1 | No | Yes | Yes | No | 625 | 110 | 125 | 95.4 | 0 | 110.9 | 17.7
2026-03-21 | Sullair | LS9009V AC | 2020-05-28 | Screw | 1 | Yes | No | Yes | No | 594 | 125 | 125 | 95.4 | 0 | 112.1 | 18.9
2026-03-21 | Sullair | LS9009V WC | 2020-05-28 | Screw | 1 | No | Yes | Yes | No | 594 | 125 | 125 | 95.4 | 0 | 110 | 18.5
2026-03-21 | Sullair | LS9010V AC | 2020-05-28 | Screw | 1 | Yes | No | Yes | No | 512 | 150 | 125 | 95.4 | 0 | 108.3 | 21.2
2026-03-21 | Sullair | LS9010V WC | 2020-05-28 | Screw | 1 | No | Yes | Yes | No | 512 | 150 | 125 | 95.4 | 0 | 106.1 | 20.7
2026-03-21 | Sullair | LS9012V AC | 2020-05-28 | Screw | 1 | Yes | No | Yes | No | 459 | 175 | 125 | 95.4 | 0 | 106.8 | 23.3
2026-03-21 | Sullair | LS9012V WC | 2020-05-28 | Screw | 1 | No | Yes | Yes | No | 459 | 175 | 125 | 95.4 | 0 | 104.7 | 22.8
2026-03-21 | Sullair | LS1100V AC | 2020-05-28 | Screw | 1 | Yes | No | Yes | No | 743 | 110 | 150 | 95.8 | 0 | 134.8 | 18.1
2026-03-21 | Sullair | LS1100BV WC | 2020-05-28 | Screw | 1 | No | Yes | Yes | No | 743 | 110 | 150 | 95.8 | 0 | 132.6 | 17.8
2026-03-21 | Sullair | LS11009V AC | 2020-05-28 | Screw | 1 | Yes | No | Yes | No | 702 | 125 | 150 | 95.8 | 0 | 135.7 | 19.3
2026-03-21 | Sullair | LS11009V WC | 2020-05-28 | Screw | 1 | No | Yes | Yes | No | 702 | 125 | 150 | 95.8 | 0 | 133.6 | 19
2026-03-21 | Sullair | LS11010V AC | 2020-05-28 | Screw | 1 | Yes | No | Yes | No | 617 | 150 | 150 | 95.8 | 0 | 130 | 21.1
2026-03-21 | Sullair | LS1101OV WC | 2020-05-28 | Screw | 1 | No | Yes | Yes | No | 617 | 150 | 150 | 95.8 | 0 | 127.9 | 20.7
2026-03-21 | Sullair | LS11012V AC | 2020-05-28 | Screw | 1 | Yes | No | Yes | No | 559 | 175 | 150 | 95.8 | 0 | 128.7 | 23
2026-03-21 | Sullair | LS11012V WC | 2020-05-28 | Screw | 1 | No | Yes | Yes | No | 559 | 175 | 150 | 95.8 | 0 | 126.6 | 22.6
2026-03-21 | Sullair | DSP2207AY | 2021-02-19 | Screw | 2 | Yes | No | No | Yes | 131 | 100 | 40 | 94.1 | 9.2 | 31.3 | 23.9
2026-03-21 | Sullair | DSP2209AY | 2021-02-19 | Screw | 2 | Yes | No | No | Yes | 117 | 125 | 40 | 94.1 | 9.2 | 31.4 | 26.8
2026-03-21 | Sullair | DSP3007AY | 2021-02-19 | Screw | 2 | Yes | No | No | Yes | 166 | 100 | 50 | 94.5 | 11.8 | 39.4 | 23.7
2026-03-21 | Sullair | DSP3009AY | 2021-02-19 | Screw | 2 | Yes | No | No | Yes | 141 | 125 | 50 | 94.5 | 11.4 | 38 | 27
2026-03-21 | Sullair | DSP3707AY | 2021-02-19 | Screw | 2 | Yes | No | No | Yes | 194 | 100 | 50 | 94.5 | 13.7 | 45.8 | 23.6
2026-03-21 | Sullair | DSP3709AY | 2021-02-19 | Screw | 2 | Yes | No | No | Yes | 166 | 125 | 50 | 94.5 | 12.8 | 42.6 | 25.7
2026-03-21 | Sullair | DSP4507AY | 2021-02-19 | Screw | 2 | Yes | No | No | Yes | 275 | 100 | 60 | 93.6 | 14.5 | 58.9 | 21.4
2026-03-21 | Sullair | DSP4509AY | 2021-02-19 | Screw | 2 | Yes | No | No | Yes | 230 | 125 | 60 | 93.6 | 13.7 | 57.5 | 25
2026-03-21 | Sullair | DSP4507WY | 2021-02-19 | Screw | 2 | No | Yes | Yes | No | 279 | 100 | 60 | 93.6 | 13.5 | 55.3 | 19.8
2026-03-21 | Sullair | DSP4509WY | 2021-02-19 | Screw | 2 | No | Yes | Yes | No | 237 | 125 | 60 | 93.6 | 12.1 | 57 | 24.1
2026-03-21 | Sullair | DSP5507AY | 2021-02-19 | Screw | 2 | Yes | No | No | Yes | 325 | 100 | 74 | 93.6 | 15.1 | 67.4 | 20.7
2026-03-21 | Sullair | DSP5509AY | 2021-02-19 | Screw | 2 | Yes | No | No | Yes | 272 | 125 | 74 | 93.6 | 14.8 | 66.6 | 24.5
2026-03-21 | Sullair | DSP5507WY | 2021-02-19 | Screw | 2 | No | Yes | No | Yes | 332 | 100 | 74 | 93.6 | 15.3 | 65.8 | 19.8
2026-03-21 | Sullair | DSP5509WY | 2021-02-19 | Screw | 2 | No | Yes | No | Yes | 279 | 125 | 74 | 93.6 | 13.5 | 63.2 | 22.7
2026-03-21 | Sullair | DSP7507AY | 2021-02-19 | Screw | 2 | Yes | No | No | Yes | 459 | 100 | 101 | 94.1 | 21.2 | 94.9 | 20.7
2026-03-21 | Sullair | DSP7509AY | 2021-02-19 | Screw | 2 | Yes | No | No | Yes | 392 | 125 | 101 | 94.1 | 21.2 | 89.9 | 22.9
2026-03-21 | Sullair | DSP7507WY | 2021-02-19 | Screw | 2 | No | Yes | No | Yes | 466 | 100 | 101 | 94.1 | 20.7 | 93.7 | 20.1
2026-03-21 | Sullair | DSP7509WY | 2021-02-19 | Screw | 2 | No | Yes | No | Yes | 399 | 125 | 101 | 94.1 | 20.8 | 86.5 | 21.7
2026-03-21 | Sullair | DSP9007AY | 2021-02-19 | Screw | 2 | Yes | No | No | Yes | 636 | 100 | 134 | 95 | 27.9 | 119.6 | 18.8
2026-03-21 | Sullair | DSP9009AY | 2021-02-19 | Screw | 2 | Yes | No | No | Yes | 544 | 125 | 134 | 95 | 26.7 | 118.3 | 21.7
2026-03-21 | Sullair | DSP9007WY | 2021-02-19 | Screw | 2 | No | Yes | No | Yes | 646 | 100 | 134 | 95 | 27.5 | 116.2 | 18
2026-03-21 | Sullair | DSP9009WY | 2021-02-19 | Screw | 2 | No | Yes | No | Yes | 551 | 125 | 134 | 95 | 25.1 | 113.9 | 20.7
2026-03-21 | Sullair | DSP11007AY | 2021-02-19 | Screw | 2 | Yes | No | No | Yes | 724 | 100 | 161 | 96 | 32.5 | 136.8 | 18.9
2026-03-21 | Sullair | DSP11009AY | 2021-02-19 | Screw | 2 | Yes | No | No | Yes | 611 | 125 | 161 | 96 | 30 | 133.4 | 21.8
2026-03-21 | Sullair | DSP11007WY | 2021-02-19 | Screw | 2 | No | Yes | Yes | No | 742 | 100 | 161 | 96 | 30.4 | 133.6 | 18
2026-03-21 | Sullair | DSP11009WY | 2021-02-19 | Screw | 2 | No | Yes | Yes | No | 622 | 125 | 161 | 96 | 27.5 | 127.7 | 20.5
2026-03-21 | Sullair | DSP1450AY | 2021-01-28 | Screw | 2 | Yes | No | No | Yes | 883 | 110 | 215 | 96.2 | 42.7 | 161.6 | 18.3
2026-03-21 | Sullair | DSP1450AY | 2021-01-28 | Screw | 2 | Yes | No | No | Yes | 805 | 125 | 215 | 96.2 | 41 | 161.6 | 20.1
2026-03-21 | Sullair | DSP14510AY | 2021-01-28 | Screw | 2 | Yes | No | No | Yes | 706 | 145 | 215 | 96.2 | 41 | 161.6 | 22.9
2026-03-21 | Sullair | DSP1458WY | 2021-01-28 | Screw | 2 | No | Yes | No | Yes | 918 | 110 | 215 | 96.2 | 33.5 | 160.8 | 17.5
2026-03-21 | Sullair | DSP14509WY | 2021-01-28 | Screw | 2 | No | Yes | No | Yes | 837 | 125 | 215 | 96.2 | 33.5 | 160.8 | 19.2
2026-03-21 | Sullair | DSP1451OWY | 2021-01-28 | Screw | 2 | No | Yes | No | Yes | 728 | 145 | 215 | 96.2 | 33.5 | 160.8 | 22.1
2026-03-21 | Sullair | DSP16008AY | 2021-01-28 | Screw | 2 | Yes | No | No | Yes | 971 | 110 | 215 | 96.2 | 46.8 | 178.1 | 18.3
2026-03-21 | Sullair | DSP16009AY | 2021-01-28 | Screw | 2 | Yes | No | No | Yes | 894 | 125 | 215 | 96.2 | 44.4 | 178.1 | 19.9
2026-03-21 | Sullair | DSP16010AY | 2021-01-28 | Screw | 2 | Yes | No | No | Yes | 795 | 145 | 215 | 96.2 | 44.4 | 178.1 | 22.4
2026-03-21 | Sullair | DSP16008WY | 2021-01-28 | Screw | 2 | No | Yes | No | Yes | 1007 | 110 | 215 | 96.2 | 42.7 | 178.3 | 17.7
2026-03-21 | Sullair | DSP16009WY | 2021-01-28 | Screw | 2 | No | Yes | No | Yes | 925 | 125 | 215 | 96.2 | 42.7 | 178.3 | 19.3
2026-03-21 | Sullair | DSP1601OWY | 2021-01-28 | Screw | 2 | No | Yes | No | Yes | 819 | 145 | 215 | 96.2 | 42.7 | 178.3 | 21.8
2026-03-21 | Sullair | DSP2000AY | 2021-01-28 | Screw | 2 | Yes | No | No | Yes | 1254 | 110 | 322 | 96.2 | 53.7 | 235.8 | 18.8
2026-03-21 | Sullair | DSP20009AY | 2021-01-28 | Screw | 2 | Yes | No | No | Yes | 1169 | 125 | 322 | 96.2 | 53.7 | 235.8 | 20.2
2026-03-21 | Sullair | DSP20010AY | 2021-01-28 | Screw | 2 | Yes | No | No | Yes | 1059 | 145 | 322 | 96.2 | 53.7 | 235.8 | 22.3
2026-03-21 | Sullair | DSP2008WY | 2021-01-28 | Screw | 2 | No | Yes | No | Yes | 1307 | 110 | 322 | 96.2 | 48.3 | 235.3 | 18
2026-03-21 | Sullair | DSP20009WY | 2021-01-28 | Screw | 2 | No | Yes | No | Yes | 1169 | 125 | 322 | 96.2 | 47.1 | 229 | 19.6
2026-03-21 | Sullair | DSP2001OWY | 2021-01-28 | Screw | 2 | No | Yes | No | Yes | 1059 | 145 | 322 | 96.2 | 47.1 | 229 | 21.6
2026-03-21 | Sullair | DSP2408AY | 2021-01-28 | Screw | 2 | Yes | No | No | Yes | 1413 | 110 | 322 | 96.2 | 65.6 | 267 | 18.9
2026-03-21 | Sullair | DSP2400AY | 2021-01-28 | Screw | 2 | Yes | No | No | Yes | 1296 | 125 | 322 | 96.2 | 65.6 | 267 | 20.6
2026-03-21 | Sullair | DSP24010AY | 2021-01-28 | Screw | 2 | Yes | No | No | Yes | 1148 | 145 | 322 | 96.2 | 65.6 | 254.5 | 22.2
2026-03-21 | Sullair | DSP2408WY | 2021-01-28 | Screw | 2 | No | Yes | No | Yes | 1430 | 110 | 322 | 96.2 | 62.5 | 260.2 | 18.2
2026-03-21 | Sullair | DSP24009WY | 2021-01-28 | Screw | 2 | No | Yes | No | Yes | 1303 | 125 | 322 | 96.2 | 57.2 | 260.2 | 20
2026-03-21 | Sullair | DSP2401OWY | 2021-01-28 | Screw | 2 | No | Yes | No | Yes | 1148 | 145 | 322 | 96.2 | 57.2 | 244.7 | 21.3
2026-03-21 | Sullair | DSP3707AV | 2021-01-29 | Screw | 2 | Yes | No | No | Yes | 184 | 100 | 50 | 95 | 0 | 42.8 | 23.3
2026-03-21 | Sullair | DSP3709AV | 2021-01-29 | Screw | 2 | Yes | No | No | Yes | 162 | 125 | 50 | 95 | 0 | 41.7 | 25.7
2026-03-21 | Sullair | DSP5507AV | 2021-01-29 | Screw | 2 | Yes | No | No | Yes | 319 | 100 | 74 | 95 | 0 | 66.3 | 20.8
2026-03-21 | Sullair | DSP5509AV | 2021-01-29 | Screw | 2 | Yes | No | No | Yes | 272 | 125 | 74 | 95 | 0 | 66.2 | 24.3
2026-03-21 | Sullair | DSP5507WV | 2021-01-29 | Screw | 2 | No | Yes | Yes | No | 326 | 100 | 74 | 95 | 0 | 64 | 19.6
2026-03-21 | Sullair | DSP5509WV | 2021-01-29 | Screw | 2 | No | Yes | No | Yes | 283 | 125 | 74 | 95 | 0 | 63.6 | 22.5
2026-03-21 | Sullair | DSP7507AV | 2021-01-29 | Screw | 2 | Yes | No | No | Yes | 431 | 100 | 101 | 95.5 | 0 | 91.6 | 21.3
2026-03-21 | Sullair | DSP7509AV | 2021-01-29 | Screw | 2 | Yes | No | No | Yes | 385 | 125 | 101 | 95.5 | 0 | 89.4 | 23.2
2026-03-21 | Sullair | DSP7507WV | 2021-01-29 | Screw | 2 | No | Yes | No | Yes | 441 | 100 | 101 | 95.5 | 0 | 88.9 | 20.2
2026-03-21 | Sullair | DSP7509WV | 2021-01-29 | Screw | 2 | No | Yes | No | Yes | 403 | 125 | 101 | 95.5 | 0 | 86.6 | 21.5
2026-03-21 | Sullair | DSP9007AV | 2021-01-29 | Screw | 2 | Yes | No | No | Yes | 636 | 100 | 134 | 95.2 | 0 | 127.2 | 20
2026-03-21 | Sullair | DSP9009AV | 2021-01-29 | Screw | 2 | Yes | No | No | Yes | 544 | 125 | 134 | 95.2 | 0 | 121.4 | 22.3
2026-03-21 | Sullair | DSP9007WV | 2021-01-29 | Screw | 2 | No | Yes | No | Yes | 646 | 100 | 134 | 95.2 | 0 | 122 | 18.9
2026-03-21 | Sullair | DSP9009WV | 2021-01-29 | Screw | 2 | No | Yes | Yes | No | 551 | 125 | 134 | 95.2 | 0 | 117.5 | 21.3
2026-03-21 | Sullair | DSP11007AV | 2021-01-29 | Screw | 2 | Yes | No | No | Yes | 724 | 100 | 161 | 96 | 0 | 139.3 | 19.2
2026-03-21 | Sullair | DSP11009AV | 2021-01-29 | Screw | 2 | Yes | No | No | Yes | 611 | 125 | 161 | 96 | 0 | 135.9 | 22.2
2026-03-21 | Sullair | DSP11007WV | 2021-01-29 | Screw | 2 | No | Yes | Yes | No | 742 | 100 | 161 | 96 | 0 | 136 | 18.3
2026-03-21 | Sullair | DSP11009WV | 2021-01-29 | Screw | 2 | No | Yes | No | Yes | 622 | 125 | 161 | 96 | 0 | 129.9 | 20.9
2026-03-21 | Sullair | DSP16008WV | 2021-01-29 | Screw | 2 | No | Yes | Yes | No | 1007 | 110 | 215 | 96.2 | 0 | 187.3 | 18.6
2026-03-21 | Sullair | DSP16009WV | 2021-01-29 | Screw | 2 | No | Yes | Yes | No | 925 | 125 | 215 | 96.2 | 0 | 187.3 | 20.2
2026-03-21 | Sullair | DSP16010WV | 2021-01-29 | Screw | 2 | No | Yes | Yes | No | 819 | 145 | 215 | 96.2 | 0 | 187.3 | 22.9
2026-03-21 | Sullair | DSP24008WV | 2021-01-29 | Screw | 2 | No | Yes | Yes | No | 1430 | 110 | 322 | 96.2 | 0 | 270.4 | 18.9
2026-03-21 | Sullair | DSP24009WV | 2021-01-29 | Screw | 2 | No | Yes | Yes | No | 1303 | 125 | 322 | 96.2 | 0 | 270.4 | 20.8
2026-03-21 | Sullair | DSP24010WV | 2021-01-29 | Screw | 2 | No | Yes | Yes | No | 1148 | 145 | 322 | 96.2 | 0 | 259.7 | 22.6
2026-03-21 | Sullair | LS16007 AC | 2020-08-17 | Screw | 1 | Yes | No | Yes | No | 1070 | 100 | 200 | 96.2 | 52 | 177 | 16.5
2026-03-21 | Sullair | LS16008 AC | 2020-08-17 | Screw | 1 | Yes | No | Yes | No | 1025 | 110 | 200 | 96.2 | 52 | 178 | 17.4
2026-03-21 | Sullair | LS16009 AC | 2020-08-17 | Screw | 1 | Yes | No | Yes | No | 985 | 125 | 200 | 96.2 | 52 | 180.6 | 18.3
2026-03-21 | Sullair | LS16010 AC | 2020-08-17 | Screw | 1 | Yes | No | Yes | No | 875 | 150 | 200 | 96.2 | 52 | 176 | 20.1
2026-03-21 | Sullair | LS16014 AC | 2020-08-17 | Screw | 1 | Yes | No | Yes | No | 734 | 200 | 200 | 96.2 | 40 | 181.7 | 24.8
2026-03-21 | Sullair | LS16007S AC | 2020-07-15 | Screw | 1 | Yes | No | Yes | No | 1070 | 100 | 200 | 96.2 | 43 | 177 | 16.5
2026-03-21 | Sullair | LS16008S AC | 2020-07-15 | Screw | 1 | Yes | No | Yes | No | 1025 | 110 | 200 | 96.2 | 43 | 178 | 17.4
2026-03-21 | Sullair | LS16009S AC | 2020-07-15 | Screw | 1 | Yes | No | Yes | No | 985 | 125 | 200 | 96.2 | 43 | 180.6 | 18.3
2026-03-21 | Sullair | LS16010S AC | 2020-07-15 | Screw | 1 | Yes | No | Yes | No | 875 | 150 | 200 | 96.2 | 43 | 176 | 20.1
2026-03-21 | Sullair | LS16014S AC | 2020-12-03 | Screw | 1 | Yes | No | Yes | No | 734 | 200 | 200 | 96.2 | 35 | 181.7 | 24.8
2026-03-21 | Sullair | LS16007V AC | 2020-06-18 | Screw | 1 | Yes | No | Yes | No | 1070 | 100 | 200 | 96.2 | 0 | 182.3 | 17
2026-03-21 | Sullair | LS16008V AC | 2020-06-18 | Screw | 1 | Yes | No | Yes | No | 1025 | 110 | 200 | 96.2 | 0 | 183.3 | 17.9
2026-03-21 | Sullair | LS16009V AC | 2020-06-18 | Screw | 1 | Yes | No | Yes | No | 985 | 125 | 200 | 96.2 | 0 | 186 | 18.9
2026-03-21 | Sullair | LS16010V AC | 2020-06-18 | Screw | 1 | Yes | No | Yes | No | 869 | 150 | 200 | 96.2 | 0 | 178.1 | 20.5
2026-03-21 | Sullair | LS16014V AC | 2020-06-18 | Screw | 1 | Yes | No | Yes | No | 729 | 200 | 200 | 96.2 | 0 | 185.8 | 25.5
2026-03-21 | Sullair | LS16007 WC | 2020-08-17 | Screw | 1 | No | Yes | Yes | No | 1070 | 100 | 200 | 96.2 | 48 | 173 | 16.2
2026-03-21 | Sullair | LS16008 WC | 2020-08-17 | Screw | 1 | No | Yes | Yes | No | 1025 | 110 | 200 | 96.2 | 48 | 174 | 17
2026-03-21 | Sullair | LS16009 WC | 2020-08-17 | Screw | 1 | No | Yes | Yes | No | 985 | 125 | 200 | 96.2 | 48 | 176.6 | 17.9
2026-03-21 | Sullair | LS16010 WC | 2020-08-17 | Screw | 1 | No | Yes | Yes | No | 875 | 150 | 200 | 96.2 | 48 | 172 | 19.7
2026-03-21 | Sullair | LS16014 WC | 2020-08-17 | Screw | 1 | No | Yes | Yes | No | 734 | 200 | 200 | 96.2 | 36 | 177.7 | 24.2
2026-03-21 | Sullair | LS16007S WC | 2020-07-15 | Screw | 1 | No | Yes | Yes | No | 1070 | 100 | 200 | 96.2 | 39 | 173 | 16.2
2026-03-21 | Sullair | LS16008S WC | 2020-07-15 | Screw | 1 | No | Yes | Yes | No | 1025 | 110 | 200 | 96.2 | 39 | 174 | 17
2026-03-21 | Sullair | LS16009S WC | 2020-07-15 | Screw | 1 | No | Yes | Yes | No | 985 | 125 | 200 | 96.2 | 39 | 176.6 | 17.9
2026-03-21 | Sullair | LS16010S WC | 2020-07-15 | Screw | 1 | No | Yes | Yes | No | 875 | 150 | 200 | 96.2 | 39 | 172 | 19.7
2026-03-21 | Sullair | LS16014S WC | 2020-12-03 | Screw | 1 | No | Yes | Yes | No | 734 | 200 | 200 | 96.2 | 31 | 177.7 | 24.2
2026-03-21 | Sullair | LS16007V WC | 2020-08-13 | Screw | 1 | No | Yes | Yes | No | 1070 | 100 | 200 | 96.2 | 0 | 178.3 | 16.7
2026-03-21 | Sullair | LS16008V WC | 2020-08-13 | Screw | 1 | No | Yes | Yes | No | 1025 | 110 | 200 | 96.2 | 0 | 179.3 | 17.5
2026-03-21 | Sullair | LS16009V WC | 2020-08-13 | Screw | 1 | No | Yes | Yes | No | 985 | 125 | 200 | 96.2 | 0 | 182 | 18.5
2026-03-21 | Sullair | LS16010V WC | 2020-06-18 | Screw | 1 | No | Yes | Yes | No | 869 | 150 | 200 | 96.2 | 0 | 174.1 | 20
2026-03-21 | Sullair | LS16014V WC | 2020-06-18 | Screw | 1 | No | Yes | Yes | No | 729 | 200 | 200 | 96.2 | 0 | 181.8 | 24.9
2026-03-21 | Sullair | DSP13208AY | 2021-01-28 | Screw | 2 | Yes | No | No | Yes | 795 | 110 | 215 | 96.2 | 40 | 148.7 | 18.7
2026-03-21 | Sullair | DSP13209AY | 2021-01-28 | Screw | 2 | Yes | No | No | Yes | 742 | 125 | 215 | 96.2 | 42.1 | 150.8 | 20.3
2026-03-21 | Sullair | DSP13210AY | 2021-01-28 | Screw | 2 | Yes | No | No | Yes | 671 | 145 | 215 | 96.2 | 38.3 | 153.9 | 22.9
2026-03-21 | Sullair | DSP1308WY | 2021-01-28 | Screw | 2 | No | Yes | No | Yes | 826 | 110 | 215 | 96.2 | 31.6 | 151.6 | 18.4
2026-03-21 | Sullair | DSP13209WY | 2021-01-28 | Screw | 2 | No | Yes | No | Yes | 770 | 125 | 215 | 96.2 | 31.6 | 151.6 | 19.7
2026-03-21 | Sullair | DSP13210WY | 2021-01-28 | Screw | 2 | No | Yes | No | Yes | 692 | 145 | 215 | 96.2 | 31.6 | 151.6 | 21.9
2026-03-21 | Sullair | ST4509 | 2020-05-20 | Screw | 1 | Yes | No | Yes | No | 278 | 125 | 60 | 95 | 17 | 58.8 | 21.2
2026-03-21 | Sullair | ST5509 | 2020-05-20 | Screw | 1 | Yes | No | Yes | No | 341 | 125 | 75 | 95 | 19.8 | 71.3 | 20.9
2026-03-21 | Sullair | ST7509 | 2020-10-06 | Screw | 1 | Yes | No | Yes | No | 438 | 125 | 100 | 95.4 | 32.6 | 93.2 | 21.3
2026-03-21 | Sullair | SN5509-AC | 2020-08-13 | Screw | 1 | Yes | No | Yes | No | 344 | 125 | 75 | 95.4 | 15.2 | 67.4 | 19.6
2026-03-21 | Sullair | SN5507-AC | 2020-08-13 | Screw | 1 | Yes | No | Yes | No | 376.6 | 100 | 75 | 95.4 | 16.9 | 67.6 | 17.9
2026-03-21 | Sullair | SN5510-AC | 2020-08-13 | Screw | 1 | Yes | No | Yes | No | 296.6 | 150 | 75 | 95.4 | 16.4 | 65.5 | 22.1
2026-03-21 | Sullair | SN5512-AC | 2020-08-13 | Screw | 1 | Yes | No | Yes | No | 277.1 | 175 | 75 | 95.4 | 16.8 | 67.3 | 24.3
2026-03-21 | Sullair | SN7507-AC | 2020-05-14 | Screw | 1 | Yes | No | Yes | No | 490 | 100 | 100 | 95.4 | 22.6 | 90.4 | 18.4
2026-03-21 | Sullair | SN7509-AC | 2020-05-14 | Screw | 1 | Yes | No | Yes | No | 444 | 125 | 100 | 95.4 | 18.7 | 87.7 | 19.8
2026-03-21 | Sullair | SN7510-AC | 2020-05-14 | Screw | 1 | Yes | No | Yes | No | 398 | 150 | 100 | 95.4 | 21.6 | 86.5 | 21.8
2026-03-21 | Sullair | SN7512-AC | 2020-05-14 | Screw | 1 | Yes | No | Yes | No | 370 | 175 | 100 | 95.4 | 21.9 | 87.6 | 23.7
2026-03-21 | Sullair | SN5507-WC | 2020-08-13 | Screw | 1 | No | Yes | Yes | No | 376.6 | 100 | 75 | 95.4 | 16.5 | 66.1 | 17.6
2026-03-21 | Sullair | SN5509-WC | 2020-08-13 | Screw | 1 | No | Yes | Yes | No | 344 | 125 | 75 | 95.4 | 14.8 | 66 | 19.2
2026-03-21 | Sullair | SN5510-WC | 2020-08-13 | Screw | 1 | No | Yes | Yes | No | 296.6 | 150 | 75 | 95.4 | 16 | 64.1 | 21.6
2026-03-21 | Sullair | SN5512-WC | 2020-08-13 | Screw | 1 | No | Yes | Yes | No | 277.1 | 175 | 75 | 95.4 | 16.5 | 65.9 | 23.8
2026-03-21 | Sullair | SN7507-WC | 2020-05-14 | Screw | 1 | No | Yes | Yes | No | 490 | 100 | 100 | 95.4 | 22 | 88.1 | 18
2026-03-21 | Sullair | SN7509-WC | 2020-05-14 | Screw | 1 | No | Yes | Yes | No | 444 | 125 | 100 | 95.4 | 18.4 | 85.5 | 19.3
2026-03-21 | Sullair | SN7510-WC | 2020-05-14 | Screw | 1 | No | Yes | Yes | No | 398 | 150 | 100 | 95.4 | 21.1 | 84.3 | 21.2
2026-03-21 | Sullair | SN7512-WC | 2020-05-14 | Screw | 1 | No | Yes | Yes | No | 370 | 175 | 100 | 95.4 | 21.3 | 85.3 | 23.1
2026-03-21 | Sullair | SN5507S AC | 2020-08-18 | Screw | 1 | Yes | No | Yes | No | 387 | 100 | 75 | 95.4 | 17.3 | 68.3 | 17.6
2026-03-21 | Sullair | SN5507S WC | 2020-08-18 | Screw | 1 | No | Yes | Yes | No | 387 | 100 | 75 | 95.4 | 16.7 | 66.8 | 17.3
2026-03-21 | Sullair | SN5509S AC | 2020-08-18 | Screw | 1 | Yes | No | Yes | No | 354 | 125 | 75 | 95.4 | 17.2 | 68.5 | 19.4
2026-03-21 | Sullair | SN5509S WC | 2020-08-18 | Screw | 1 | No | Yes | Yes | No | 354 | 125 | 75 | 95.4 | 16.6 | 67.1 | 18.9
2026-03-21 | Sullair | SN7507S AC | 2020-07-28 | Screw | 1 | Yes | No | Yes | No | 500 | 100 | 100 | 95.4 | 22.4 | 89.4 | 17.9
2026-03-21 | Sullair | SN7507S WC | 2020-07-28 | Screw | 1 | No | Yes | Yes | No | 500 | 100 | 100 | 95.4 | 21.7 | 87.1 | 17.4
2026-03-21 | Sullair | SN7509S AC | 2020-07-28 | Screw | 1 | Yes | No | Yes | No | 457 | 125 | 100 | 95.4 | 22.5 | 89.7 | 19.6
2026-03-21 | Sullair | SN7509S WC | 2020-07-28 | Screw | 1 | No | Yes | Yes | No | 457 | 125 | 100 | 95.4 | 21.8 | 87.4 | 19.1
2026-03-21 | Sullair | SN7510S AC | 2020-07-28 | Screw | 1 | Yes | No | Yes | No | 418 | 150 | 100 | 95.4 | 22.1 | 88.2 | 21.1
2026-03-21 | Sullair | SN7510S WC | 2020-07-28 | Screw | 1 | No | Yes | Yes | No | 418 | 150 | 100 | 95.4 | 21.4 | 86 | 20.6
2026-03-21 | Sullair | SN7512S AC | 2020-07-28 | Screw | 1 | Yes | No | Yes | No | 371 | 175 | 100 | 95.4 | 21.3 | 85.2 | 23
2026-03-21 | Sullair | SN7512S WC | 2020-07-28 | Screw | 1 | No | Yes | Yes | No | 371 | 175 | 100 | 95.4 | 20.7 | 82.9 | 22.3
2026-03-21 | Sullair | SNS507V AC | 2020-08-13 | Screw | 1 | Yes | No | Yes | No | 377 | 100 | 75 | 95.4 | 0 | 69.6 | 18.5
2026-03-21 | Sullair | SNS507V WC | 2020-08-13 | Screw | 1 | No | Yes | Yes | No | 377 | 100 | 75 | 95.4 | 0 | 68.2 | 18.1
2026-03-21 | Sullair | SN5509V AC | 2020-08-13 | Screw | 1 | Yes | No | Yes | No | 341 | 125 | 75 | 95.4 | 0 | 69.6 | 20.4
2026-03-21 | Sullair | SN5509V WC | 2020-08-13 | Screw | 1 | No | Yes | Yes | No | 341 | 125 | 75 | 95.4 | 0 | 68.2 | 20
2026-03-21 | Sullair | SNS510V AC | 2020-08-13 | Screw | 1 | Yes | No | Yes | No | 306 | 150 | 75 | 95.4 | 0 | 69.6 | 22.7
2026-03-21 | Sullair | SNS510V WC | 2020-08-13 | Screw | 1 | No | Yes | Yes | No | 306 | 150 | 75 | 95.4 | 0 | 68.2 | 22.3
2026-03-21 | Sullair | SNS512V AC | 2020-08-13 | Screw | 1 | Yes | No | Yes | No | 278 | 175 | 75 | 95.4 | 0 | 69.6 | 25
2026-03-21 | Sullair | SN5512V WC | 2020-08-13 | Screw | 1 | No | Yes | Yes | No | 278 | 175 | 75 | 95.4 | 0 | 68.2 | 24.5
2026-03-21 | Sullair | SN7507V AC | 2020-05-29 | Screw | 1 | Yes | No | Yes | No | 500 | 100 | 100 | 95.4 | 0 | 92.9 | 18.6
2026-03-21 | Sullair | SN7507V WC | 2020-05-29 | Screw | 1 | No | Yes | Yes | No | 500 | 100 | 100 | 95.4 | 0 | 90.6 | 18.1
2026-03-21 | Sullair | SN7509V AC | 2020-05-29 | Screw | 1 | Yes | No | Yes | No | 457 | 125 | 100 | 95.4 | 0 | 92.6 | 20.3
2026-03-21 | Sullair | SN7509V WC | 2020-05-29 | Screw | 1 | No | Yes | Yes | No | 457 | 125 | 100 | 95.4 | 0 | 90.4 | 19.8
2026-03-21 | Sullair | SN7510V AC | 2020-05-29 | Screw | 1 | Yes | No | Yes | No | 420 | 150 | 100 | 95.4 | 0 | 91.3 | 21.7
2026-03-21 | Sullair | SN7510V WC | 2020-05-29 | Screw | 1 | No | Yes | Yes | No | 420 | 150 | 100 | 95.4 | 0 | 89 | 21.2
2026-03-21 | Sullair | SN7512V AC | 2020-05-29 | Screw | 1 | Yes | No | Yes | No | 394 | 175 | 100 | 95.4 | 0 | 92.6 | 23.5
2026-03-21 | Sullair | SN7512V WC | 2020-05-29 | Screw | 1 | No | Yes | Yes | No | 394 | 175 | 100 | 95.4 | 0 | 90.4 | 22.9
2026-03-21 | Sullair | V130DS-200HAC | 2021-01-28 | Screw | 2 | Yes | No | No | Yes | 802 | 125 | 200 | 95 | 0 | 187 | 23.3
2026-03-21 | Sullair | 1807 | 2020-05-14 | Screw | 1 | Yes | No | Yes | No | 119 | 100 | 25 | 93.6 | 7.2 | 23.9 | 20.1
2026-03-21 | Sullair | 1809 | 2020-05-14 | Screw | 1 | Yes | No | Yes | No | 106 | 125 | 25 | 93.6 | 7.1 | 23.5 | 22.2
2026-03-21 | Sullair | 1810 | 2020-05-14 | Screw | 1 | Yes | No | Yes | No | 96 | 150 | 25 | 93.6 | 7 | 23.3 | 24.3
2026-03-21 | Sullair | 1812 | 2020-05-14 | Screw | 1 | Yes | No | Yes | No | 85 | 175 | 25 | 93.6 | 6.9 | 23 | 27.1
2026-03-21 | Sullair | 2207 | 2020-05-14 | Screw | 1 | Yes | No | Yes | No | 140 | 100 | 30 | 94.1 | 8.4 | 28.1 | 20.1
2026-03-21 | Sullair | 2209 | 2020-05-14 | Screw | 1 | Yes | No | Yes | No | 127 | 125 | 30 | 94.1 | 8.5 | 28.2 | 22.2
2026-03-21 | Sullair | 2210 | 2020-05-14 | Screw | 1 | Yes | No | Yes | No | 111 | 150 | 30 | 94.1 | 8 | 26.8 | 24.1
2026-03-21 | Sullair | 2212 | 2020-05-14 | Screw | 1 | Yes | No | Yes | No | 104 | 175 | 30 | 94.1 | 8.3 | 27.6 | 26.5
2026-03-21 | Sullair | ST1109 | 2020-05-14 | Screw | 1 | Yes | No | Yes | No | 62.4 | 125 | 15 | 91 | 5.1 | 15.7 | 25.2
2026-03-21 | Sullair | ST1112 | 2020-05-14 | Screw | 1 | Yes | No | Yes | No | 45.9 | 175 | 15 | 91 | 4.1 | 15.2 | 33.1
2026-03-21 | Sullair | ST1509 | 2020-05-14 | Screw | 1 | Yes | No | Yes | No | 77.5 | 125 | 20 | 91 | 6.6 | 19.9 | 25.7
2026-03-21 | Sullair | ST1512 | 2020-05-14 | Screw | 1 | Yes | No | Yes | No | 60.4 | 175 | 20 | 91 | 5.4 | 19 | 31.5
2026-03-21 | Sullair | ST1808 | 2020-05-14 | Screw | 1 | Yes | No | Yes | No | 103 | 115 | 25 | 93.6 | 6.6 | 22.7 | 22
2026-03-21 | Sullair | ST2208 | 2020-05-14 | Screw | 1 | Yes | No | Yes | No | 126 | 115 | 30 | 94.1 | 8 | 27.5 | 21.8
2026-03-21 | Sullair | ST3008 | 2020-05-14 | Screw | 1 | Yes | No | Yes | No | 163 | 115 | 40 | 94.1 | 10.2 | 34.7 | 21.3
2026-03-21 | Sullair | ST3708 | 2020-05-14 | Screw | 1 | Yes | No | Yes | No | 218 | 115 | 50 | 94.5 | 10.6 | 43 | 19.7
2026-03-21 | Sullair | ST410 | 2020-05-14 | Screw | 1 | Yes | No | Yes | No | 15.5 | 150 | 5 | 88.5 | 1.6 | 4.8 | 31
2026-03-21 | Sullair | ST510 | 2020-05-14 | Screw | 1 | Yes | No | Yes | No | 25.3 | 150 | 7.5 | 89.5 | 2.4 | 7.3 | 28.9
2026-03-21 | Sullair | ST709 | 2020-05-14 | Screw | 1 | Yes | No | Yes | No | 34.2 | 125 | 10 | 90.2 | 3.3 | 9.1 | 26.6
2026-03-21 | Sullair | ST712 | 2020-05-14 | Screw | 1 | Yes | No | Yes | No | 29.2 | 175 | 10 | 90.2 | 2.9 | 9.6 | 32.9
2026-03-21 | Sullair | TS32-400HAC | 2020-08-17 | Screw | 2 | Yes | No | Yes | No | 1865 | 125 | 400 | 96.2 | 84.3 | 337.1 | 18.1
2026-03-21 | Sullair | TS32-400HHAC | 2020-08-17 | Screw | 2 | Yes | No | Yes | No | 1733 | 150 | 400 | 96.2 | 84.9 | 339.4 | 19.6
2026-03-21 | Sullair | TS32-400HHWC | 2020-08-17 | Screw | 2 | No | Yes | Yes | No | 1733 | 150 | 400 | 96.2 | 81.8 | 327 | 18.9
2026-03-21 | Sullair | TS32-400HWC | 2020-08-17 | Screw | 2 | No | Yes | Yes | No | 1865 | 125 | 400 | 96.2 | 81.2 | 324.7 | 17.4
2026-03-21 | Sullair | TS32-400ZHAC | 2020-08-17 | Screw | 2 | Yes | No | Yes | No | 1575 | 200 | 400 | 96.2 | 87.6 | 350.2 | 22.2
2026-03-21 | Sullair | TS32-400ZHWC | 2020-08-17 | Screw | 2 | No | Yes | Yes | No | 1575 | 200 | 400 | 96.2 | 84.5 | 337.8 | 21.4
2026-03-21 | Sullair | 1107eV | 2020-05-20 | Screw | 1 | Yes | No | Yes | No | 69.2 | 100 | 15 | 92.4 | 0 | 14.7 | 21.2
2026-03-21 | Sullair | 1109eV | 2020-05-20 | Screw | 1 | Yes | No | Yes | No | 59.1 | 125 | 15 | 92.4 | 0 | 14.7 | 24.8
2026-03-21 | Sullair | 1110eV | 2020-05-20 | Screw | 1 | Yes | No | Yes | No | 50.6 | 150 | 15 | 92.4 | 0 | 14.7 | 29
2026-03-21 | Sullair | 1112eV | 2020-05-20 | Screw | 1 | Yes | No | Yes | No | 46.4 | 175 | 15 | 92.4 | 0 | 14.7 | 31.6
2026-03-21 | Sullair | 1507eV | 2020-05-28 | Screw | 1 | Yes | No | Yes | No | 90.6 | 100 | 20 | 93 | 0 | 19.3 | 21.3
2026-03-21 | Sullair | 1509eV | 2020-05-28 | Screw | 1 | Yes | No | Yes | No | 80.9 | 125 | 20 | 93 | 0 | 19.3 | 23.8
2026-03-21 | Sullair | 1510eV | 2020-05-28 | Screw | 1 | Yes | No | Yes | No | 69.6 | 150 | 20 | 93 | 0 | 19.3 | 27.7
2026-03-21 | Sullair | 1512eV | 2020-05-28 | Screw | 1 | Yes | No | Yes | No | 64.8 | 175 | 20 | 93 | 0 | 19.3 | 29.8
2026-03-21 | Sullair | 1807eV | 2020-05-28 | Screw | 1 | Yes | No | Yes | No | 108 | 100 | 25 | 93.6 | 0 | 24 | 22.2
2026-03-21 | Sullair | 1807V | 2020-05-28 | Screw | 1 | Yes | No | Yes | No | 116 | 100 | 25 | 93.6 | 0 | 23.8 | 20.5
2026-03-21 | Sullair | 1809eV | 2020-05-28 | Screw | 1 | Yes | No | Yes | No | 99.8 | 125 | 25 | 93.6 | 0 | 24 | 24
2026-03-21 | Sullair | 1809V | 2020-05-28 | Screw | 1 | Yes | No | Yes | No | 105 | 125 | 25 | 93.6 | 0 | 23.8 | 22.6
2026-03-21 | Sullair | 1810eV | 2020-05-28 | Screw | 1 | Yes | No | Yes | No | 90.2 | 150 | 25 | 93.6 | 0 | 24 | 26.6
2026-03-21 | Sullair | 1810V | 2020-05-28 | Screw | 1 | Yes | No | Yes | No | 96 | 150 | 25 | 93.6 | 0 | 23.8 | 24.8
2026-03-21 | Sullair | 1812eV | 2020-05-28 | Screw | 1 | Yes | No | Yes | No | 81.3 | 175 | 25 | 93.6 | 0 | 24 | 29.5
2026-03-21 | Sullair | 1812V | 2020-05-28 | Screw | 1 | Yes | No | Yes | No | 87 | 175 | 25 | 93.6 | 0 | 23.8 | 27.3
2026-03-21 | Sullair | 2207V | 2020-05-28 | Screw | 1 | Yes | No | Yes | No | 138 | 100 | 30 | 94.1 | 0 | 28.3 | 20.5
2026-03-21 | Sullair | 2209V | 2020-05-28 | Screw | 1 | Yes | No | Yes | No | 125 | 125 | 30 | 94.1 | 0 | 28.3 | 22.6
2026-03-21 | Sullair | 2210V | 2020-05-28 | Screw | 1 | Yes | No | Yes | No | 115 | 150 | 30 | 94.1 | 0 | 28.3 | 24.6
2026-03-21 | Sullair | 2212V | 2020-05-28 | Screw | 1 | Yes | No | Yes | No | 105 | 175 | 30 | 94.1 | 0 | 28.3 | 26.9
2026-03-21 | Sullair | 3007PVB AC | 2020-05-28 | Screw | 1 | Yes | No | Yes | No | 200 | 100 | 40 | 94.1 | 0 | 36.8 | 18.4
2026-03-21 | Sullair | 3007PVB WC | 2020-05-28 | Screw | 1 | No | Yes | Yes | No | 200 | 100 | 40 | 94.1 | 0 | 35.9 | 18
2026-03-21 | Sullair | 3009PVB AC | 2020-05-28 | Screw | 1 | Yes | No | Yes | No | 180 | 125 | 40 | 94.1 | 0 | 37 | 20.6
2026-03-21 | Sullair | 3009PVB WC | 2020-05-28 | Screw | 1 | No | Yes | Yes | No | 180 | 125 | 40 | 94.1 | 0 | 36.2 | 20.1
2026-03-21 | Sullair | 3009V | 2020-05-28 | Screw | 1 | Yes | No | Yes | No | 163 | 125 | 40 | 94.1 | 0 | 37.8 | 23.2
2026-03-21 | Sullair | 3010PVB AC | 2020-05-28 | Screw | 1 | Yes | No | Yes | No | 163 | 150 | 40 | 94.1 | 0 | 37.1 | 22.8
2026-03-21 | Sullair | 3010PVB WC | 2020-05-28 | Screw | 1 | No | Yes | Yes | No | 163 | 150 | 40 | 94.1 | 0 | 36.3 | 22.2
2026-03-21 | Sullair | 3010V | 2020-05-28 | Screw | 1 | Yes | No | Yes | No | 150 | 150 | 40 | 94.1 | 0 | 37.8 | 25.2
2026-03-21 | Sullair | 3012PVB AC | 2020-05-28 | Screw | 1 | Yes | No | Yes | No | 148 | 175 | 40 | 94.1 | 0 | 36.7 | 24.8
2026-03-21 | Sullair | 3012PVB WC | 2020-05-28 | Screw | 1 | No | Yes | Yes | No | 148 | 175 | 40 | 94.1 | 0 | 35.8 | 24.2
2026-03-21 | Sullair | 3012V | 2020-05-28 | Screw | 1 | Yes | No | Yes | No | 140 | 175 | 40 | 94.1 | 0 | 37.8 | 27
2026-03-21 | Sullair | 3707VB AC | 2020-05-28 | Screw | 1 | Yes | No | Yes | No | 249 | 100 | 50 | 94.5 | 0 | 46 | 18.5
2026-03-21 | Sullair | 3707VB WC | 2020-05-28 | Screw | 1 | No | Yes | Yes | No | 249 | 100 | 50 | 94.5 | 0 | 45.1 | 18.1
2026-03-21 | Sullair | 3709VB AC | 2020-05-28 | Screw | 1 | Yes | No | Yes | No | 225 | 125 | 50 | 94.5 | 0 | 46.5 | 20.7
2026-03-21 | Sullair | 3709VB WC | 2020-05-28 | Screw | 1 | No | Yes | Yes | No | 225 | 125 | 50 | 94.5 | 0 | 45.6 | 20.3
2026-03-21 | Sullair | 3710VB AC | 2020-05-28 | Screw | 1 | Yes | No | Yes | No | 202 | 150 | 50 | 94.5 | 0 | 45.5 | 22.5
2026-03-21 | Sullair | 3710VB WC | 2020-05-28 | Screw | 1 | No | Yes | Yes | No | 202 | 150 | 50 | 94.5 | 0 | 44.6 | 22.1
2026-03-21 | Sullair | 3712VB AC | 2020-05-28 | Screw | 1 | Yes | No | Yes | No | 183 | 175 | 50 | 94.5 | 0 | 45.2 | 24.7
2026-03-21 | Sullair | 3712VB WC | 2020-05-28 | Screw | 1 | No | Yes | Yes | No | 183 | 175 | 50 | 94.5 | 0 | 44.4 | 24.2
2026-03-21 | Sullair | 4509VB AC | 2020-05-28 | Screw | 1 | Yes | No | Yes | No | 260 | 125 | 60 | 95 | 0 | 54.2 | 20.9
2026-03-21 | Sullair | 4509VB WC | 2020-05-28 | Screw | 1 | No | Yes | Yes | No | 260 | 125 | 60 | 95 | 0 | 53 | 20.4
2026-03-21 | Sullair | 4510VB AC | 2020-05-28 | Screw | 1 | Yes | No | Yes | No | 238 | 150 | 60 | 95 | 0 | 54.1 | 22.7
2026-03-21 | Sullair | 4510VB WC | 2020-05-28 | Screw | 1 | No | Yes | Yes | No | 238 | 150 | 60 | 95 | 0 | 52.9 | 22.2
2026-03-21 | Sullair | 4512VB AC | 2020-05-28 | Screw | 1 | Yes | No | Yes | No | 222 | 175 | 60 | 95 | 0 | 54.3 | 24.5
2026-03-21 | Sullair | 4512VB WC | 2020-05-28 | Screw | 1 | No | Yes | Yes | No | 222 | 175 | 60 | 95 | 0 | 53.1 | 23.9
2026-03-21 | Sullair | V250S-250HAC | 2020-08-13 | Screw | 1 | Yes | No | Yes | No | 1085 | 125 | 250 | 96.2 | 0 | 220.2 | 20.3
2026-03-21 | Sullair | V250S-250HWC | 2020-08-13 | Screw | 1 | No | Yes | Yes | No | 1085 | 125 | 250 | 96.2 | 0 | 216.1 | 19.9
2026-03-21 | Sullair | V250S-250LAC | 2020-08-13 | Screw | 1 | Yes | No | Yes | No | 1195 | 100 | 250 | 96.2 | 0 | 216.2 | 18.1
2026-03-21 | Sullair | V250S-250LWC | 2020-08-13 | Screw | 1 | No | Yes | Yes | No | 1195 | 100 | 250 | 96.2 | 0 | 212 | 17.7
2026-03-21 | Sullair | V250S-300HAC | 2020-08-13 | Screw | 1 | Yes | No | Yes | No | 1305 | 125 | 300 | 96.2 | 0 | 278.3 | 21.3
2026-03-21 | Sullair | V250S-300HWC | 2020-08-13 | Screw | 1 | No | Yes | Yes | No | 1305 | 125 | 300 | 96.2 | 0 | 270 | 20.7
2026-03-21 | Sullair | V250S-300LAC | 2020-08-13 | Screw | 1 | Yes | No | Yes | No | 1400 | 100 | 300 | 96.2 | 0 | 268.3 | 19.2
2026-03-21 | Sullair | V250S-300LWC | 2020-08-13 | Screw | 1 | No | Yes | Yes | No | 1400 | 100 | 300 | 96.2 | 0 | 260 | 18.6
2026-03-21 | Sullair | V250S-350HAC | 2020-08-13 | Screw | 1 | Yes | No | Yes | No | 1435 | 125 | 350 | 96.2 | 0 | 317.6 | 22.1
2026-03-21 | Sullair | V250S-350HWC | 2020-08-13 | Screw | 1 | No | Yes | Yes | No | 1435 | 125 | 350 | 96.2 | 0 | 305.2 | 21.3
2026-03-21 | Sullair | V250S-350LAC | 2020-08-13 | Screw | 1 | Yes | No | Yes | No | 1580 | 100 | 350 | 96.2 | 0 | 312.4 | 19.8
2026-03-21 | Sullair | V250S-350LWC | 2020-08-13 | Screw | 1 | No | Yes | Yes | No | 1580 | 100 | 350 | 96.2 | 0 | 300 | 19
2026-03-21 | Sullair | V320TS-250HAC | 2020-08-13 | Screw | 2 | Yes | No | Yes | No | 1180 | 125 | 250 | 96.2 | 0 | 225.5 | 19.1
2026-03-21 | Sullair | V320TS-250HHAC | 2020-08-13 | Screw | 2 | Yes | No | Yes | No | 1050 | 150 | 250 | 96.2 | 0 | 225.5 | 21.5
2026-03-21 | Sullair | V320TS-250HHWC | 2020-08-13 | Screw | 2 | No | Yes | Yes | No | 1050 | 150 | 250 | 96.2 | 0 | 219 | 20.9
2026-03-21 | Sullair | V320TS-250HWC | 2020-08-13 | Screw | 2 | No | Yes | Yes | No | 1180 | 125 | 250 | 96.2 | 0 | 219 | 18.6
2026-03-21 | Sullair | V320TS-250LAC | 2020-08-13 | Screw | 2 | Yes | No | Yes | No | 1300 | 100 | 250 | 96.2 | 0 | 225.5 | 17.3
2026-03-21 | Sullair | V320TS-250LWC | 2020-08-13 | Screw | 2 | No | Yes | Yes | No | 1300 | 100 | 250 | 96.2 | 0 | 219 | 16.8
2026-03-21 | Sullair | V320TS-300HAC | 2020-08-14 | Screw | 2 | Yes | No | Yes | No | 1400 | 125 | 300 | 96.2 | 0 | 273 | 19.5
2026-03-21 | Sullair | V320TS-300HHAC | 2020-08-14 | Screw | 2 | Yes | No | Yes | No | 1250 | 150 | 300 | 96.2 | 0 | 273 | 21.8
2026-03-21 | Sullair | V320TS-300HHWC | 2020-08-14 | Screw | 2 | No | Yes | Yes | No | 1250 | 150 | 300 | 96.2 | 0 | 264.7 | 21.2
2026-03-21 | Sullair | V320TS-300HWC | 2020-08-14 | Screw | 2 | No | Yes | Yes | No | 1400 | 125 | 300 | 96.2 | 0 | 264.7 | 18.9
2026-03-21 | Sullair | V320TS-300LAC | 2020-08-14 | Screw | 2 | Yes | No | Yes | No | 1550 | 100 | 300 | 96.2 | 0 | 273 | 17.6
2026-03-21 | Sullair | V320TS-300LWC | 2020-08-14 | Screw | 2 | No | Yes | Yes | No | 1550 | 100 | 300 | 96.2 | 0 | 264.7 | 17.1
2026-03-21 | Sullair | V320TS-350HAC | 2020-08-14 | Screw | 2 | Yes | No | Yes | No | 1645 | 125 | 350 | 96.2 | 0 | 322.1 | 19.6
2026-03-21 | Sullair | V320TS-350HHAC | 2020-08-14 | Screw | 2 | Yes | No | Yes | No | 1480 | 150 | 350 | 96.2 | 0 | 322.1 | 21.8
2026-03-21 | Sullair | V320TS-350HHWC | 2020-08-14 | Screw | 2 | No | Yes | Yes | No | 1480 | 150 | 350 | 96.2 | 0 | 309.7 | 20.9
2026-03-21 | Sullair | V320TS-350HWC | 2020-08-14 | Screw | 2 | No | Yes | Yes | No | 1645 | 125 | 350 | 96.2 | 0 | 309.7 | 18.8
2026-03-21 | Sullair | V320TS-350LAC | 2020-08-14 | Screw | 2 | Yes | No | Yes | No | 1800 | 100 | 350 | 96.2 | 0 | 322.1 | 17.9
2026-03-21 | Sullair | V320TS-350LWC | 2020-08-14 | Screw | 2 | No | Yes | Yes | No | 1800 | 100 | 350 | 96.2 | 0 | 309.7 | 17.2
2026-03-21 | Sullair | V320TS-400HAC | 2020-08-14 | Screw | 2 | Yes | No | Yes | No | 1870 | 125 | 400 | 96.2 | 0 | 373.2 | 20
2026-03-21 | Sullair | V320TS-400HHAC | 2020-08-14 | Screw | 2 | Yes | No | Yes | No | 1695 | 150 | 400 | 96.2 | 0 | 373.2 | 22
2026-03-21 | Sullair | V320TS-400HHWC | 2020-08-14 | Screw | 2 | No | Yes | Yes | No | 1695 | 150 | 400 | 96.2 | 0 | 360.7 | 21.3
2026-03-21 | Sullair | V320TS-400HWC | 2020-08-14 | Screw | 2 | No | Yes | Yes | No | 1870 | 125 | 400 | 96.2 | 0 | 360.7 | 19.3
2026-03-21 | Sullair | V320TS-400LAC | 2020-08-14 | Screw | 2 | Yes | No | Yes | No | 2075 | 100 | 400 | 96.2 | 0 | 373.2 | 18
2026-03-21 | Sullair | V320TS-400LWC | 2020-08-14 | Screw | 2 | No | Yes | Yes | No | 2075 | 100 | 400 | 96.2 | 0 | 360.7 | 17.4
2026-03-21 | Sullair | V320TS-450HAC | 2020-06-02 | Screw | 2 | Yes | No | Yes | No | 2100 | 125 | 450 | 96.2 | 0 | 421.6 | 20.1
2026-03-21 | Sullair | V320TS-450HHAC | 2020-06-02 | Screw | 2 | Yes | No | Yes | No | 1900 | 150 | 450 | 96.2 | 0 | 421.6 | 22.2
2026-03-21 | Sullair | V320TS-450HHWC | 2020-06-02 | Screw | 2 | No | Yes | Yes | No | 1900 | 150 | 450 | 96.2 | 0 | 409 | 21.5
2026-03-21 | Sullair | V320TS-450HWC | 2020-06-02 | Screw | 2 | No | Yes | Yes | No | 2100 | 125 | 450 | 96.2 | 0 | 409 | 19.5
2026-03-21 | Sullair | V320TS-450LAC | 2020-06-02 | Screw | 2 | Yes | No | Yes | No | 2310 | 100 | 450 | 96.2 | 0 | 421.6 | 18.3
2026-03-21 | Sullair | V320TS-450LWC | 2020-06-02 | Screw | 2 | No | Yes | Yes | No | 2310 | 100 | 450 | 96.2 | 0 | 409 | 17.7
2026-03-21 | Sullair | DA13-100LAC | 2021-04-15 | Screw | 2 | Yes | No | No | Yes | 449.2 | 100 | 100 | 94.5 | 37.5 | 90.3 | 20.1
2026-03-21 | Sullair | DA13-100HAC | 2021-04-15 | Screw | 2 | Yes | No | No | Yes | 447.1 | 125 | 100 | 94.5 | 41 | 99.6 | 22.3
2026-03-21 | Sullair | DW13-100LWC | 2021-04-15 | Screw | 2 | No | Yes | No | Yes | 468 | 100 | 100 | 94.5 | 30.8 | 82 | 17.5
2026-03-21 | Sullair | DW13-100HWC | 2021-04-15 | Screw | 2 | No | Yes | No | Yes | 467 | 125 | 100 | 94.5 | 34.2 | 91.2 | 19.5
2026-03-21 | Sullair | ST410 230V 60Hz Single-Phase | 2021-08-17 | Screw | 1 | Yes | No | Yes | No | 14.5 | 150 | 5.5 | 85 | 2 | 5.2 | 35.9
2026-03-21 | Sullair | LS19009 AC | 2023-03-01 | Screw | 1 | Yes | No | Yes | No | 1240 | 125 | 250 | 96.8 | 67 | 223.2 | 18
2026-03-21 | Sullair | LS19007 AC | 2023-03-01 | Screw | 1 | Yes | No | Yes | No | 1360 | 100 | 250 | 96.8 | 65.7 | 219 | 16.1
2026-03-21 | Sullair | LS19008 AC | 2023-03-01 | Screw | 1 | Yes | No | Yes | No | 1300 | 110 | 250 | 96.8 | 65.9 | 219.6 | 16.9
2026-03-21 | Sullair | LS19010 AC | 2023-03-01 | Screw | 1 | Yes | No | Yes | No | 1060 | 150 | 250 | 96.8 | 62.2 | 207.4 | 19.6
2026-03-21 | Sullair | LS19014 AC | 2023-03-01 | Screw | 1 | Yes | No | Yes | No | 960 | 200 | 250 | 96.8 | 65.6 | 218.7 | 22.8
2026-03-21 | Sullair | LS22007 AC | 2023-03-01 | Screw | 1 | Yes | No | Yes | No | 1620 | 100 | 300 | 96.8 | 81.2 | 270.5 | 16.7
2026-03-21 | Sullair | LS22008 AC | 2023-03-01 | Screw | 1 | Yes | No | Yes | No | 1530 | 110 | 300 | 96.8 | 79.8 | 266 | 17.4
2026-03-21 | Sullair | LS22009 AC | 2023-03-01 | Screw | 1 | Yes | No | Yes | No | 1440 | 125 | 300 | 96.8 | 78.8 | 262.8 | 18.3
2026-03-21 | Sullair | LS22010 AC | 2023-03-01 | Screw | 1 | Yes | No | Yes | No | 1285 | 150 | 300 | 96.8 | 76.9 | 256.2 | 19.9
2026-03-21 | Sullair | LS22014 AC | 2023-03-01 | Screw | 1 | Yes | No | Yes | No | 1150 | 200 | 300 | 96.8 | 79.5 | 265.1 | 23.1
2026-03-21 | Sullair | LS26007 AC | 2023-03-01 | Screw | 1 | Yes | No | Yes | No | 1875 | 100 | 350 | 96.8 | 96.2 | 320.6 | 17.1
2026-03-21 | Sullair | LS26008 AC | 2023-03-01 | Screw | 1 | Yes | No | Yes | No | 1800 | 110 | 350 | 96.8 | 96.2 | 320.5 | 17.8
2026-03-21 | Sullair | LS26009 AC | 2023-03-01 | Screw | 1 | Yes | No | Yes | No | 1660 | 125 | 350 | 96.8 | 91.6 | 305.4 | 18.4
2026-03-21 | Sullair | LS26010 AC | 2023-03-01 | Screw | 1 | Yes | No | Yes | No | 1500 | 150 | 350 | 96.8 | 91.6 | 305.2 | 20.3
2026-03-21 | Sullair | LS26014 AC | 2023-03-01 | Screw | 1 | Yes | No | Yes | No | 1270 | 200 | 350 | 96.8 | 90.5 | 301.7 | 23.8
2026-03-21 | Sullair | LS19007 WC | 2023-03-01 | Screw | 1 | No | Yes | Yes | No | 1360 | 100 | 250 | 96.8 | 64.9 | 216.2 | 15.9
2026-03-21 | Sullair | LS19008 WC | 2023-03-01 | Screw | 1 | No | Yes | Yes | No | 1300 | 110 | 250 | 96.8 | 65.2 | 217.2 | 16.7
2026-03-21 | Sullair | LS19009 WC | 2023-03-01 | Screw | 1 | No | Yes | Yes | No | 1240 | 125 | 250 | 96.8 | 66.4 | 221.2 | 17.8
2026-03-21 | Sullair | LS19010 WC | 2023-03-01 | Screw | 1 | No | Yes | Yes | No | 1060 | 150 | 250 | 96.8 | 61.4 | 204.7 | 19.3
2026-03-21 | Sullair | LS19014 WC | 2023-03-01 | Screw | 1 | No | Yes | Yes | No | 960 | 200 | 250 | 96.8 | 64.8 | 216 | 22.5
2026-03-21 | Sullair | LS22007 WC | 2023-03-01 | Screw | 1 | No | Yes | Yes | No | 1620 | 100 | 300 | 96.8 | 80.2 | 267.3 | 16.5
2026-03-21 | Sullair | LS22008 WC | 2023-03-01 | Screw | 1 | No | Yes | Yes | No | 1530 | 110 | 300 | 96.8 | 79 | 263.5 | 17.2
2026-03-21 | Sullair | LS22009 WC | 2023-03-01 | Screw | 1 | No | Yes | Yes | No | 1440 | 125 | 300 | 96.8 | 78.4 | 261.2 | 18.1
2026-03-21 | Sullair | LS22010 WC | 2023-03-01 | Screw | 1 | No | Yes | Yes | No | 1285 | 150 | 300 | 96.8 | 75.6 | 252.1 | 19.6
2026-03-21 | Sullair | LS22014 WC | 2023-03-01 | Screw | 1 | No | Yes | Yes | No | 1150 | 200 | 300 | 96.8 | 78.3 | 261 | 22.7
2026-03-21 | Sullair | LS26007 WC | 2023-03-01 | Screw | 1 | No | Yes | Yes | No | 1875 | 100 | 350 | 96.8 | 94.5 | 315 | 16.8
2026-03-21 | Sullair | LS26008 WC | 2023-03-01 | Screw | 1 | No | Yes | Yes | No | 1800 | 110 | 350 | 96.8 | 94.1 | 313.7 | 17.4
2026-03-21 | Sullair | LS26009 WC | 2023-03-01 | Screw | 1 | No | Yes | Yes | No | 1660 | 125 | 350 | 96.8 | 90.1 | 300.5 | 18.1
2026-03-21 | Sullair | LS26010 WC | 2023-03-01 | Screw | 1 | No | Yes | Yes | No | 1500 | 150 | 350 | 96.8 | 89.4 | 297.9 | 19.9
2026-03-21 | Sullair | LS26014 WC | 2023-03-01 | Screw | 1 | No | Yes | Yes | No | 1270 | 200 | 350 | 96.8 | 88.3 | 294.3 | 23.2
2026-03-21 | Sullair | LS19007S AC | 2023-03-03 | Screw | 1 | Yes | No | Yes | No | 1360 | 100 | 250 | 96.8 | 65.7 | 219 | 16.1
2026-03-21 | Sullair | LS19008S AC | 2023-03-03 | Screw | 1 | Yes | No | Yes | No | 1300 | 110 | 250 | 96.8 | 65.9 | 219.6 | 16.9
2026-03-21 | Sullair | LS19009S AC | 2023-03-03 | Screw | 1 | Yes | No | Yes | No | 1240 | 125 | 250 | 96.8 | 67 | 223.2 | 18
2026-03-21 | Sullair | LS19010S AC | 2023-03-02 | Screw | 1 | Yes | No | Yes | No | 1060 | 150 | 250 | 96.8 | 62.2 | 207.4 | 19.6
2026-03-21 | Sullair | LS19014S AC | 2023-03-02 | Screw | 1 | Yes | No | Yes | No | 960 | 200 | 250 | 96.8 | 65.6 | 218.7 | 22.8
2026-03-21 | Sullair | LS22007S AC | 2023-03-03 | Screw | 1 | Yes | No | Yes | No | 1620 | 100 | 300 | 96.8 | 81.2 | 270.5 | 16.7
2026-03-21 | Sullair | LS22008S AC | 2023-03-03 | Screw | 1 | Yes | No | Yes | No | 1530 | 110 | 300 | 96.8 | 79.8 | 266 | 17.4
2026-03-21 | Sullair | LS22009S AC | 2023-03-03 | Screw | 1 | Yes | No | Yes | No | 1440 | 125 | 300 | 96.8 | 78.8 | 262.8 | 18.3
2026-03-21 | Sullair | LS22010S AC | 2023-03-03 | Screw | 1 | Yes | No | Yes | No | 1285 | 150 | 300 | 96.8 | 76.9 | 256.2 | 19.9
2026-03-21 | Sullair | LS22014S AC | 2023-03-02 | Screw | 1 | Yes | No | Yes | No | 1150 | 200 | 300 | 96.8 | 79.5 | 265.1 | 23.1
2026-03-21 | Sullair | LS26007S AC | 2023-03-03 | Screw | 1 | Yes | No | Yes | No | 1875 | 100 | 350 | 96.8 | 96.2 | 320.6 | 17.1
2026-03-21 | Sullair | LS26008S AC | 2023-03-03 | Screw | 1 | Yes | No | Yes | No | 1800 | 110 | 350 | 96.8 | 96.2 | 320.5 | 17.8
2026-03-21 | Sullair | LS26009S AC | 2023-03-03 | Screw | 1 | Yes | No | Yes | No | 1660 | 125 | 350 | 96.8 | 91.6 | 305.4 | 18.4
2026-03-21 | Sullair | LS26010S AC | 2023-03-03 | Screw | 1 | Yes | No | Yes | No | 1500 | 150 | 350 | 96.8 | 91.6 | 305.2 | 20.3
2026-03-21 | Sullair | LS26014S AC | 2023-03-03 | Screw | 1 | Yes | No | Yes | No | 1270 | 200 | 350 | 96.8 | 90.5 | 301.7 | 23.8
2026-03-21 | Sullair | LS19009S WC | 2023-03-03 | Screw | 1 | No | Yes | Yes | No | 1240 | 125 | 250 | 96.8 | 66.4 | 221.2 | 17.8
2026-03-21 | Sullair | LS19007S WC | 2023-03-03 | Screw | 1 | No | Yes | Yes | No | 1360 | 100 | 250 | 96.8 | 64.9 | 216.2 | 15.9
2026-03-21 | Sullair | LS19008S WC | 2023-03-03 | Screw | 1 | No | Yes | Yes | No | 1300 | 110 | 250 | 96.8 | 65.2 | 217.2 | 16.7
2026-03-21 | Sullair | LS19010S WC | 2023-03-02 | Screw | 1 | No | Yes | Yes | No | 1060 | 150 | 250 | 96.8 | 61.4 | 204.7 | 19.3
2026-03-21 | Sullair | LS19014S WC | 2023-03-02 | Screw | 1 | No | Yes | Yes | No | 960 | 200 | 250 | 96.8 | 64.8 | 216 | 22.5
2026-03-21 | Sullair | LS22007S WC | 2023-03-03 | Screw | 1 | No | Yes | Yes | No | 1620 | 100 | 300 | 96.8 | 80.2 | 267.3 | 16.5
2026-03-21 | Sullair | LS22008S WC | 2023-03-03 | Screw | 1 | No | Yes | Yes | No | 1530 | 110 | 300 | 96.8 | 79 | 263.5 | 17.2
2026-03-21 | Sullair | LS22009S WC | 2023-03-03 | Screw | 1 | No | Yes | Yes | No | 1440 | 125 | 300 | 96.8 | 78.4 | 261.2 | 18.1
2026-03-21 | Sullair | LS22010S WC | 2023-03-03 | Screw | 1 | No | Yes | Yes | No | 1285 | 150 | 300 | 96.8 | 75.6 | 252.1 | 19.6
2026-03-21 | Sullair | LS22014S WC | 2023-03-02 | Screw | 1 | No | Yes | Yes | No | 1150 | 200 | 300 | 96.8 | 78.3 | 261 | 22.7
2026-03-21 | Sullair | LS26007S WC | 2023-03-03 | Screw | 1 | No | Yes | Yes | No | 1875 | 100 | 350 | 96.8 | 94.5 | 315 | 16.8
2026-03-21 | Sullair | LS26008S WC | 2023-03-03 | Screw | 1 | No | Yes | Yes | No | 1800 | 110 | 350 | 96.8 | 94.1 | 313.7 | 17.4
2026-03-21 | Sullair | LS26009S WC | 2023-03-03 | Screw | 1 | No | Yes | Yes | No | 1660 | 125 | 350 | 96.8 | 90.1 | 300.5 | 18.1
2026-03-21 | Sullair | LS26010S WC | 2023-03-03 | Screw | 1 | No | Yes | Yes | No | 1500 | 150 | 350 | 96.8 | 89.4 | 297.9 | 19.9
2026-03-21 | Sullair | LS26014S WC | 2023-03-03 | Screw | 1 | No | Yes | Yes | No | 1270 | 200 | 350 | 96.8 | 88.3 | 294.3 | 23.2
2026-03-21 | Sullair | LS19007V AC | 2023-03-03 | Screw | 1 | Yes | No | Yes | No | 1300 | 100 | 250 | 96.2 | 0 | 223.6 | 17.2
2026-03-21 | Sullair | LS19007V WC | 2023-03-03 | Screw | 1 | No | Yes | Yes | No | 1300 | 100 | 250 | 96.2 | 0 | 219.7 | 16.9
2026-03-21 | Sullair | LS19008V AC | 2023-03-03 | Screw | 1 | Yes | No | Yes | No | 1250 | 110 | 250 | 96.2 | 0 | 223.1 | 17.8
2026-03-21 | Sullair | LS19009V AC | 2023-03-03 | Screw | 1 | Yes | No | Yes | No | 1200 | 125 | 250 | 96.2 | 0 | 225.6 | 18.8
2026-03-21 | Sullair | LS19010V AC | 2023-03-03 | Screw | 1 | Yes | No | Yes | No | 1090 | 150 | 250 | 96.2 | 0 | 222 | 20.4
2026-03-21 | Sullair | LS19014V AC | 2023-03-03 | Screw | 1 | Yes | No | Yes | No | 950 | 200 | 250 | 96.2 | 0 | 222.3 | 23.4
2026-03-21 | Sullair | LS22007V AC | 2023-03-03 | Screw | 1 | Yes | No | Yes | No | 1620 | 100 | 300 | 96.2 | 0 | 278.6 | 17.2
2026-03-21 | Sullair | LS22008V AC | 2023-03-03 | Screw | 1 | Yes | No | Yes | No | 1530 | 110 | 300 | 96.2 | 0 | 272.6 | 17.8
2026-03-21 | Sullair | LS22009V AC | 2023-03-03 | Screw | 1 | Yes | No | Yes | No | 1440 | 125 | 300 | 96.2 | 0 | 273.6 | 19
2026-03-21 | Sullair | LS22010V AC | 2023-03-03 | Screw | 1 | Yes | No | Yes | No | 1285 | 150 | 300 | 96.2 | 0 | 268.5 | 20.9
2026-03-21 | Sullair | LS22014V AC | 2023-03-03 | Screw | 1 | Yes | No | Yes | No | 1120 | 200 | 300 | 96.2 | 0 | 267.7 | 23.9
2026-03-21 | Sullair | LS26007V AC | 2023-03-03 | Screw | 1 | Yes | No | Yes | No | 1875 | 100 | 350 | 96.2 | 0 | 330 | 17.6
2026-03-21 | Sullair | LS26008V AC | 2023-03-03 | Screw | 1 | Yes | No | Yes | No | 1800 | 110 | 350 | 96.2 | 0 | 328.2 | 18.2
2026-03-21 | Sullair | LS26009V AC | 2023-03-03 | Screw | 1 | Yes | No | Yes | No | 1660 | 125 | 350 | 96.2 | 0 | 314.4 | 18.9
2026-03-21 | Sullair | LS26010V AC | 2023-03-03 | Screw | 1 | Yes | No | Yes | No | 1500 | 150 | 350 | 96.2 | 0 | 311.6 | 20.8
2026-03-21 | Sullair | LS26014V AC | 2023-03-03 | Screw | 1 | Yes | No | Yes | No | 1300 | 200 | 350 | 96.2 | 0 | 316.4 | 24.3
2026-03-21 | Sullair | LS19008V WC | 2023-03-03 | Screw | 1 | No | Yes | Yes | No | 1250 | 110 | 250 | 96.2 | 0 | 220.3 | 17.6
2026-03-21 | Sullair | LS19009V WC | 2023-03-03 | Screw | 1 | No | Yes | Yes | No | 1200 | 125 | 250 | 96.2 | 0 | 223.2 | 18.6
2026-03-21 | Sullair | LS19010V WC | 2023-03-03 | Screw | 1 | No | Yes | Yes | No | 1090 | 150 | 250 | 96.2 | 0 | 219.3 | 20.1
2026-03-21 | Sullair | LS19014V WC | 2023-03-03 | Screw | 1 | No | Yes | Yes | No | 950 | 200 | 250 | 96.2 | 0 | 219.5 | 23.1
2026-03-21 | Sullair | LS22007V WC | 2023-03-03 | Screw | 1 | No | Yes | Yes | No | 1620 | 100 | 300 | 96.2 | 0 | 275.4 | 17
2026-03-21 | Sullair | LS22008V WC | 2023-03-03 | Screw | 1 | No | Yes | Yes | No | 1530 | 110 | 300 | 96.2 | 0 | 268.5 | 17.5
2026-03-21 | Sullair | LS22009V WC | 2023-03-03 | Screw | 1 | No | Yes | Yes | No | 1440 | 125 | 300 | 96.2 | 0 | 270.7 | 18.8
2026-03-21 | Sullair | LS22010V WC | 2023-03-03 | Screw | 1 | No | Yes | Yes | No | 1285 | 150 | 300 | 96.2 | 0 | 264.3 | 20.6
2026-03-21 | Sullair | LS22014V WC | 2023-03-03 | Screw | 1 | No | Yes | Yes | No | 1120 | 200 | 300 | 96.2 | 0 | 263.6 | 23.5
2026-03-21 | Sullair | LS26007V WC | 2023-03-03 | Screw | 1 | No | Yes | Yes | No | 1875 | 100 | 350 | 96.2 | 0 | 324.4 | 17.3
2026-03-21 | Sullair | LS26008V WC | 2023-03-03 | Screw | 1 | No | Yes | Yes | No | 1800 | 110 | 350 | 96.2 | 0 | 320.9 | 17.8
2026-03-21 | Sullair | LS26009V WC | 2023-03-03 | Screw | 1 | No | Yes | Yes | No | 1660 | 125 | 350 | 96.2 | 0 | 306.3 | 18.5
2026-03-21 | Sullair | LS26010V WC | 2023-03-03 | Screw | 1 | No | Yes | Yes | No | 1500 | 150 | 350 | 96.2 | 0 | 304.3 | 20.3
2026-03-21 | Sullair | LS26014V WC | 2023-03-03 | Screw | 1 | No | Yes | Yes | No | 1300 | 200 | 350 | 96.2 | 0 | 309.1 | 23.8
2026-03-21 | Sullair | TS19007AC | 2024-03-06 | Screw | 2 | Yes | No | Yes | No | 1457 | 100 | 250 | 96.8 | 56.3 | 216.7 | 14.87
2026-03-21 | Sullair | TS19008AC | 2024-03-06 | Screw | 2 | Yes | No | Yes | No | 1396 | 110 | 250 | 96.8 | 55.9 | 215.1 | 15.41
2026-03-21 | Sullair | TS19009AC | 2024-03-06 | Screw | 2 | Yes | No | Yes | No | 1334 | 125 | 250 | 96.8 | 57 | 219.2 | 16.43
2026-03-21 | Sullair | TS19010AC | 2024-03-06 | Screw | 2 | Yes | No | Yes | No | 1189 | 150 | 250 | 96.8 | 56.1 | 215.7 | 18.14
2026-03-21 | Sullair | TS19014AC | 2024-03-06 | Screw | 2 | Yes | No | Yes | No | 994 | 200 | 250 | 96.8 | 55.1 | 212 | 21.33
2026-03-21 | Sullair | TS22007AC | 2024-03-06 | Screw | 2 | Yes | No | Yes | No | 1753 | 100 | 300 | 96.8 | 68 | 261.4 | 14.91
2026-03-21 | Sullair | TS22008AC | 2024-03-06 | Screw | 2 | Yes | No | Yes | No | 1678 | 110 | 300 | 96.8 | 68 | 261.6 | 15.59
2026-03-21 | Sullair | TS22009AC | 2024-03-06 | Screw | 2 | Yes | No | Yes | No | 1588 | 125 | 300 | 96.8 | 68.4 | 263 | 16.56
2026-03-21 | Sullair | TS22010AC | 2024-03-06 | Screw | 2 | Yes | No | Yes | No | 1458 | 150 | 300 | 96.8 | 68.8 | 264.8 | 18.16
2026-03-21 | Sullair | TS22014AC | 2024-03-06 | Screw | 2 | Yes | No | Yes | No | 1219 | 200 | 300 | 96.8 | 67.3 | 258.8 | 21.23
2026-03-21 | Sullair | TS26007AC | 2024-03-06 | Screw | 2 | Yes | No | Yes | No | 2033 | 100 | 350 | 96.8 | 80.7 | 310.4 | 15.27
2026-03-21 | Sullair | TS26008AC | 2024-03-06 | Screw | 2 | Yes | No | Yes | No | 1923 | 110 | 350 | 96.8 | 79.6 | 306.2 | 15.93
2026-03-21 | Sullair | TS26009AC | 2024-03-06 | Screw | 2 | Yes | No | Yes | No | 1854 | 125 | 350 | 96.8 | 81.4 | 313 | 16.88
2026-03-21 | Sullair | TS26010AC | 2024-03-06 | Screw | 2 | Yes | No | Yes | No | 1679 | 150 | 350 | 96.8 | 80.5 | 309.4 | 18.43
2026-03-21 | Sullair | TS26014AC | 2024-03-06 | Screw | 2 | Yes | No | Yes | No | 1457 | 200 | 350 | 96.8 | 81.1 | 311.9 | 21.41
2026-03-21 | Sullair | TS19007WC | 2024-03-06 | Screw | 2 | No | Yes | Yes | No | 1457 | 100 | 250 | 96.8 | 55 | 211.7 | 14.53
2026-03-21 | Sullair | TS19008WC | 2024-03-06 | Screw | 2 | No | Yes | Yes | No | 1396 | 110 | 250 | 96.8 | 55.2 | 212.5 | 15.22
2026-03-21 | Sullair | TS19009WC | 2024-03-06 | Screw | 2 | No | Yes | Yes | No | 1334 | 125 | 250 | 96.8 | 56.3 | 216.5 | 16.23
2026-03-21 | Sullair | TS19010WC | 2024-03-06 | Screw | 2 | No | Yes | Yes | No | 1189 | 150 | 250 | 96.8 | 55.4 | 212.9 | 17.91
2026-03-21 | Sullair | TS19014WC | 2024-03-06 | Screw | 2 | No | Yes | Yes | No | 994 | 200 | 250 | 96.8 | 54.4 | 209.3 | 21.06
2026-03-21 | Sullair | TS22007WC | 2024-03-06 | Screw | 2 | No | Yes | Yes | No | 1753 | 100 | 300 | 96.8 | 66.9 | 257.2 | 14.67
2026-03-21 | Sullair | TS22008WC | 2024-03-06 | Screw | 2 | No | Yes | Yes | No | 1678 | 110 | 300 | 96.8 | 67.8 | 260.6 | 15.53
2026-03-21 | Sullair | TS22009WC | 2024-03-06 | Screw | 2 | No | Yes | Yes | No | 1588 | 125 | 300 | 96.8 | 67.3 | 258.8 | 16.3
2026-03-21 | Sullair | TS22010WC | 2024-03-06 | Screw | 2 | No | Yes | Yes | No | 1458 | 150 | 300 | 96.8 | 67.8 | 260.7 | 17.88
2026-03-21 | Sullair | TS22014WC | 2024-03-06 | Screw | 2 | No | Yes | Yes | No | 1219 | 200 | 300 | 96.8 | 66.2 | 254.8 | 20.9
2026-03-21 | Sullair | TS26007WC | 2024-03-06 | Screw | 2 | No | Yes | Yes | No | 2033 | 100 | 350 | 96.8 | 78.8 | 303.1 | 14.91
2026-03-21 | Sullair | TS26008WC | 2024-03-06 | Screw | 2 | No | Yes | Yes | No | 1923 | 110 | 350 | 96.8 | 77.7 | 298.8 | 15.54
2026-03-21 | Sullair | TS26009WC | 2024-03-06 | Screw | 2 | No | Yes | Yes | No | 1854 | 125 | 350 | 96.8 | 79.1 | 304.2 | 16.41
2026-03-21 | Sullair | TS26010WC | 2024-03-06 | Screw | 2 | No | Yes | Yes | No | 1679 | 150 | 350 | 96.8 | 78.5 | 302.1 | 17.99
2026-03-21 | Sullair | TS26014WC | 2024-03-06 | Screw | 2 | No | Yes | Yes | No | 1457 | 200 | 350 | 96.8 | 79.2 | 304.7 | 20.91
2026-03-21 | Sullair | TS19007SAC | 2024-03-07 | Screw | 2 | Yes | No | Yes | No | 1443 | 100 | 250 | 96.8 | 58.5 | 216.6 | 15.01
2026-03-21 | Sullair | TS19008SAC | 2024-03-07 | Screw | 2 | Yes | No | Yes | No | 1382 | 110 | 250 | 96.8 | 58.1 | 215.2 | 15.57
2026-03-21 | Sullair | TS19009SAC | 2024-03-07 | Screw | 2 | Yes | No | Yes | No | 1321 | 125 | 250 | 96.8 | 59.2 | 219.1 | 16.59
2026-03-21 | Sullair | TS19010SAC | 2024-03-07 | Screw | 2 | Yes | No | Yes | No | 1177 | 150 | 250 | 96.8 | 58.2 | 215.6 | 18.32
2026-03-21 | Sullair | TS19014SAC | 2024-03-07 | Screw | 2 | Yes | No | Yes | No | 984 | 200 | 250 | 96.8 | 57.3 | 212.1 | 21.55
2026-03-21 | Sullair | TS22007SAC | 2024-03-07 | Screw | 2 | Yes | No | Yes | No | 1735 | 100 | 300 | 96.8 | 70.5 | 261.3 | 15.06
2026-03-21 | Sullair | TS22008SAC | 2024-03-07 | Screw | 2 | Yes | No | Yes | No | 1662 | 110 | 300 | 96.8 | 70.6 | 261.6 | 15.74
2026-03-21 | Sullair | TS22009SAC | 2024-03-07 | Screw | 2 | Yes | No | Yes | No | 1572 | 125 | 300 | 96.8 | 71 | 262.9 | 16.72
2026-03-21 | Sullair | TS22010SAC | 2024-03-07 | Screw | 2 | Yes | No | Yes | No | 1444 | 150 | 300 | 96.8 | 71.5 | 264.8 | 18.34
2026-03-21 | Sullair | TS22014SAC | 2024-03-07 | Screw | 2 | Yes | No | Yes | No | 1207 | 200 | 300 | 96.8 | 69.9 | 258.8 | 21.44
2026-03-21 | Sullair | TS26007SAC | 2024-03-07 | Screw | 2 | Yes | No | Yes | No | 2013 | 100 | 350 | 96.8 | 83.8 | 310.4 | 15.42
2026-03-21 | Sullair | TS26008SAC | 2024-03-07 | Screw | 2 | Yes | No | Yes | No | 1905 | 110 | 350 | 96.8 | 82.6 | 306.1 | 16.07
2026-03-21 | Sullair | TS26009SAC | 2024-03-07 | Screw | 2 | Yes | No | Yes | No | 1835 | 125 | 350 | 96.8 | 84.5 | 312.9 | 17.05
2026-03-21 | Sullair | TS26010SAC | 2024-03-07 | Screw | 2 | Yes | No | Yes | No | 1663 | 150 | 350 | 96.8 | 83.5 | 309.4 | 18.6
2026-03-21 | Sullair | TS26014SAC | 2024-03-07 | Screw | 2 | Yes | No | Yes | No | 1443 | 200 | 350 | 96.8 | 84.2 | 311.9 | 21.61
2026-03-21 | Sullair | TS19007SWC | 2024-03-07 | Screw | 2 | No | Yes | Yes | No | 1443 | 100 | 250 | 96.8 | 57.7 | 213.9 | 14.82
2026-03-21 | Sullair | TS19008SWC | 2024-03-07 | Screw | 2 | No | Yes | Yes | No | 1382 | 110 | 250 | 96.8 | 57.4 | 212.4 | 15.37
2026-03-21 | Sullair | TS19009SWC | 2024-03-07 | Screw | 2 | No | Yes | Yes | No | 1321 | 125 | 250 | 96.8 | 58.4 | 216.4 | 16.38
2026-03-21 | Sullair | TS19010SWC | 2024-03-07 | Screw | 2 | No | Yes | Yes | No | 1177 | 150 | 250 | 96.8 | 57.5 | 212.9 | 18.09
2026-03-21 | Sullair | TS19014SWC | 2024-03-07 | Screw | 2 | No | Yes | Yes | No | 984 | 200 | 250 | 96.8 | 56.5 | 209.4 | 21.28
2026-03-21 | Sullair | TS22007SWC | 2024-03-07 | Screw | 2 | No | Yes | Yes | No | 1735 | 100 | 300 | 96.8 | 69.4 | 257.2 | 14.82
2026-03-21 | Sullair | TS22008SWC | 2024-03-07 | Screw | 2 | No | Yes | Yes | No | 1662 | 110 | 300 | 96.8 | 69.5 | 257.5 | 15.49
2026-03-21 | Sullair | TS22009SWC | 2024-03-07 | Screw | 2 | No | Yes | Yes | No | 1572 | 125 | 300 | 96.8 | 69.9 | 258.7 | 16.46
2026-03-21 | Sullair | TS22010SWC | 2024-03-07 | Screw | 2 | No | Yes | Yes | No | 1444 | 150 | 300 | 96.8 | 70.4 | 260.7 | 18.05
2026-03-21 | Sullair | TS22014SWC | 2024-03-07 | Screw | 2 | No | Yes | Yes | No | 1207 | 200 | 300 | 96.8 | 68.8 | 254.6 | 21.1
2026-03-21 | Sullair | TS26007SWC | 2024-03-07 | Screw | 2 | No | Yes | Yes | No | 2013 | 100 | 350 | 96.8 | 81.8 | 303 | 15.05
2026-03-21 | Sullair | TS26008SWC | 2024-03-07 | Screw | 2 | No | Yes | Yes | No | 1905 | 110 | 350 | 96.8 | 80.7 | 298.8 | 15.69
2026-03-21 | Sullair | TS26009SWC | 2024-03-07 | Screw | 2 | No | Yes | Yes | No | 1835 | 125 | 350 | 96.8 | 82.5 | 305.6 | 16.65
2026-03-21 | Sullair | TS26010SWC | 2024-03-07 | Screw | 2 | No | Yes | Yes | No | 1663 | 150 | 350 | 96.8 | 81.6 | 302.1 | 18.16
2026-03-21 | Sullair | TS26014SWC | 2024-03-07 | Screw | 2 | No | Yes | Yes | No | 1443 | 200 | 350 | 96.8 | 82.2 | 304.6 | 21.11
2026-03-21 | Sullair | TS19007VAC | 2024-03-12 | Screw | 2 | Yes | No | Yes | No | 1457 | 100 | 250 | 96.2 | 0 | 226.3 | 15.53
2026-03-21 | Sullair | TS19008VAC | 2024-03-12 | Screw | 2 | Yes | No | Yes | No | 1396 | 110 | 250 | 96.2 | 0 | 227.4 | 16.29
2026-03-21 | Sullair | TS19009VAC | 2024-03-12 | Screw | 2 | Yes | No | Yes | No | 1334 | 125 | 250 | 96.2 | 0 | 225.8 | 16.93
2026-03-21 | Sullair | TS19010VAC | 2024-03-12 | Screw | 2 | Yes | No | Yes | No | 1189 | 150 | 250 | 96.2 | 0 | 223.3 | 18.78
2026-03-21 | Sullair | TS19014VAC | 2024-04-23 | Screw | 2 | Yes | No | Yes | No | 994 | 200 | 250 | 96.2 | 0 | 219.2 | 22.05
2026-03-21 | Sullair | TS22007VAC | 2024-03-12 | Screw | 2 | Yes | No | Yes | No | 1753 | 100 | 300 | 96.2 | 0 | 276.3 | 15.76
2026-03-21 | Sullair | TS22008VAC | 2024-03-12 | Screw | 2 | Yes | No | Yes | No | 1678 | 110 | 300 | 96.2 | 0 | 276.4 | 16.47
2026-03-21 | Sullair | TS22009VAC | 2024-03-12 | Screw | 2 | Yes | No | Yes | No | 1588 | 125 | 300 | 96.2 | 0 | 271.9 | 17.12
2026-03-21 | Sullair | TS22010VAC | 2024-03-12 | Screw | 2 | Yes | No | Yes | No | 1458 | 150 | 300 | 96.2 | 0 | 274.1 | 18.8
2026-03-21 | Sullair | TS22014VAC | 2024-03-12 | Screw | 2 | Yes | No | Yes | No | 1219 | 200 | 300 | 96.2 | 0 | 268.1 | 21.99
2026-03-21 | Sullair | TS26007VAC | 2024-03-12 | Screw | 2 | Yes | No | Yes | No | 2033 | 100 | 350 | 96.2 | 0 | 327.9 | 16.13
2026-03-21 | Sullair | TS26008VAC | 2024-03-12 | Screw | 2 | Yes | No | Yes | No | 1923 | 110 | 350 | 96.2 | 0 | 323.4 | 16.82
2026-03-21 | Sullair | TS26009VAC | 2024-03-12 | Screw | 2 | Yes | No | Yes | No | 1854 | 125 | 350 | 96.2 | 0 | 324.5 | 17.5
2026-03-21 | Sullair | TS26010VAC | 2024-03-12 | Screw | 2 | Yes | No | Yes | No | 1679 | 150 | 350 | 96.2 | 0 | 320.4 | 19.08
2026-03-21 | Sullair | TS26014VAC | 2024-03-12 | Screw | 2 | Yes | No | Yes | No | 1457 | 200 | 350 | 96.2 | 0 | 322.9 | 22.16
2026-03-21 | Sullair | TS19007VWC | 2024-03-14 | Screw | 2 | No | Yes | Yes | No | 1457 | 100 | 250 | 96.2 | 0 | 223.9 | 15.37
2026-03-21 | Sullair | TS19008VWC | 2024-03-12 | Screw | 2 | No | Yes | Yes | No | 1396 | 110 | 250 | 96.2 | 0 | 224.8 | 16.1
2026-03-21 | Sullair | TS19009VWC | 2024-03-12 | Screw | 2 | No | Yes | Yes | No | 1334 | 125 | 250 | 96.2 | 0 | 224.1 | 16.8
2026-03-21 | Sullair | TS19010VWC | 2024-03-12 | Screw | 2 | No | Yes | Yes | No | 1189 | 150 | 250 | 96.2 | 0 | 220.6 | 18.55
2026-03-21 | Sullair | TS19014VWC | 2024-04-23 | Screw | 2 | No | Yes | Yes | No | 994 | 200 | 250 | 96.2 | 0 | 216.5 | 21.78
2026-03-21 | Sullair | TS22007VWC | 2024-03-12 | Screw | 2 | No | Yes | Yes | No | 1753 | 100 | 300 | 96.2 | 0 | 272.2 | 15.53
2026-03-21 | Sullair | TS22008VWC | 2024-03-12 | Screw | 2 | No | Yes | Yes | No | 1678 | 110 | 300 | 96.2 | 0 | 272.3 | 16.23
2026-03-21 | Sullair | TS22009VWC | 2024-03-12 | Screw | 2 | No | Yes | Yes | No | 1588 | 125 | 300 | 96.2 | 0 | 268.1 | 16.88
2026-03-21 | Sullair | TS22010VWC | 2024-03-12 | Screw | 2 | No | Yes | Yes | No | 1458 | 150 | 300 | 96.2 | 0 | 270 | 18.52
2026-03-21 | Sullair | TS22014VWC | 2024-03-12 | Screw | 2 | No | Yes | Yes | No | 1219 | 200 | 300 | 96.2 | 0 | 263.9 | 21.65
2026-03-21 | Sullair | TS26007VWC | 2024-03-12 | Screw | 2 | No | Yes | Yes | No | 2033 | 100 | 350 | 96.2 | 0 | 320.6 | 15.77
2026-03-21 | Sullair | TS26008VWC | 2024-03-12 | Screw | 2 | No | Yes | Yes | No | 1923 | 110 | 350 | 96.2 | 0 | 316.1 | 16.44
2026-03-21 | Sullair | TS26009VWC | 2024-03-12 | Screw | 2 | No | Yes | Yes | No | 1854 | 125 | 350 | 96.2 | 0 | 317.2 | 17.11
2026-03-21 | Sullair | TS26010VWC | 2024-03-12 | Screw | 2 | No | Yes | Yes | No | 1679 | 150 | 350 | 96.2 | 0 | 313.1 | 18.65
2026-03-21 | Sullair | TS26014VWC | 2024-03-12 | Screw | 2 | No | Yes | Yes | No | 1457 | 200 | 350 | 96.2 | 0 | 315.6 | 21.66
2026-03-21 | Sullair | DS28007W | 2024-11-26 | Screw | 2 | No | Yes | No | Yes | 1796 | 103 | 422 | 96.2 | 53.2 | 315.5 | 17.6
2026-03-21 | Sullair | DS28009W | 2024-11-26 | Screw | 2 | No | Yes | No | Yes | 1563 | 125 | 422 | 96.2 | 50.2 | 296.7 | 19
2026-03-21 | Sullair | DS28010W | 2024-11-26 | Screw | 2 | No | Yes | No | Yes | 1430 | 145 | 422 | 96.2 | 46.2 | 294.9 | 20.6
2026-03-21 | Sullair | DS32507W | 2024-11-26 | Screw | 2 | No | Yes | No | Yes | 2123 | 103 | 476 | 96.2 | 56.2 | 343.8 | 16.2
2026-03-21 | Sullair | DS32509W | 2024-11-26 | Screw | 2 | No | Yes | No | Yes | 1782 | 125 | 476 | 96.2 | 52.2 | 327.9 | 18.4
2026-03-21 | Sullair | DS32510W | 2024-11-26 | Screw | 2 | No | Yes | No | Yes | 1626 | 145 | 476 | 96.2 | 48.2 | 327.2 | 20.1
2026-03-21 | Sullair | DS36007W | 2024-11-26 | Screw | 2 | No | Yes | No | Yes | 2316 | 103 | 536 | 95.4 | 60.2 | 384.2 | 16.59
2026-03-21 | Sullair | DS36009W | 2024-11-26 | Screw | 2 | No | Yes | No | Yes | 2029 | 125 | 536 | 95.4 | 56.2 | 379.4 | 18.7
2026-03-21 | Sullair | DS36010W | 2024-11-26 | Screw | 2 | No | Yes | No | Yes | 1845 | 145 | 536 | 95.4 | 52.2 | 370.9 | 20.1
2026-03-21 | Sullair | DS40007W | 2024-11-26 | Screw | 2 | No | Yes | No | Yes | 2609 | 103 | 603 | 95.4 | 66.2 | 421.5 | 16.15
2026-03-21 | Sullair | DS40009W | 2024-11-26 | Screw | 2 | No | Yes | No | Yes | 2288 | 125 | 603 | 95.4 | 60.2 | 417.1 | 18.23
2026-03-21 | Sullair | DS40010W | 2024-11-26 | Screw | 2 | No | Yes | No | Yes | 2094 | 145 | 603 | 95.4 | 56.2 | 417.1 | 19.9
2026-03-21 | Sullair | DS45007W | 2024-11-26 | Screw | 2 | No | Yes | No | Yes | 2829 | 103 | 671 | 95.4 | 72.2 | 483 | 17.1
2026-03-21 | Sullair | DS45009W | 2024-11-26 | Screw | 2 | No | Yes | No | Yes | 2585 | 125 | 671 | 95.4 | 67.2 | 461.6 | 17.86
2026-03-21 | Sullair | DS45010W | 2024-11-26 | Screw | 2 | No | Yes | No | Yes | 2347 | 145 | 671 | 95.4 | 61.2 | 466.5 | 19.9
2026-03-21 | Sullair | DS28007VW | 2024-12-10 | Screw | 2 | No | Yes | Yes | No | 1796 | 103 | 422 | 96.4 | 0 | 319.2 | 17.77
2026-03-21 | Sullair | DS28009VW | 2024-12-10 | Screw | 2 | No | Yes | Yes | No | 1563 | 125 | 422 | 96.4 | 0 | 303.2 | 19.4
2026-03-21 | Sullair | DS28010VW | 2024-12-10 | Screw | 2 | No | Yes | Yes | No | 1430 | 145 | 422 | 96.4 | 0 | 300.4 | 21.01
2026-03-21 | Sullair | DS45007VW | 2024-12-10 | Screw | 2 | No | Yes | Yes | No | 2829 | 103 | 670 | 95.1 | 0 | 490.8 | 17.35
2026-03-21 | Sullair | DS45009VW | 2024-12-10 | Screw | 2 | No | Yes | Yes | No | 2585 | 125 | 670 | 95.1 | 0 | 470.9 | 18.22
2026-03-21 | Sullair | DS45010VW | 2024-12-10 | Screw | 2 | No | Yes | Yes | No | 2347 | 145 | 670 | 95.1 | 0 | 476.3 | 20.3
2026-03-21 | Sullair | DS4507AC | 2023-03-14 | Screw | 2 | Yes | No | No | Yes | 283 | 100 | 60 | 93.6 | 12.8 | 59.5 | 21
2026-03-21 | Sullair | DS4507WC | 2023-04-04 | Screw | 2 | No | Yes | No | Yes | 290 | 100 | 60 | 93.6 | 10.2 | 56.7 | 19.6
2026-03-21 | Sullair | DS4509AC | 2023-03-14 | Screw | 2 | Yes | No | No | Yes | 222 | 125 | 60 | 93.6 | 11.9 | 58.2 | 26.2
2026-03-21 | Sullair | DS4509WC | 2023-03-14 | Screw | 2 | No | Yes | No | Yes | 234 | 125 | 60 | 93.6 | 9.4 | 57.2 | 24.4
2026-03-21 | Sullair | DS5507AC | 2023-03-14 | Screw | 2 | Yes | No | No | Yes | 351 | 100 | 75 | 93.6 | 14.1 | 72.9 | 20.8
2026-03-21 | Sullair | DS5507VAC | 2023-04-20 | Screw | 2 | Yes | No | No | Yes | 360 | 100 | 75 | 95.5 | 0 | 73.8 | 20.5
2026-03-21 | Sullair | DS5507VWC | 2023-04-20 | Screw | 2 | No | Yes | No | Yes | 364 | 100 | 75 | 95.5 | 0 | 72.4 | 19.9
2026-03-21 | Sullair | DS5507WC | 2023-03-14 | Screw | 2 | No | Yes | No | Yes | 358 | 100 | 75 | 93.6 | 11.6 | 69.7 | 19.5
2026-03-21 | Sullair | DS5509AC | 2023-03-14 | Screw | 2 | Yes | No | No | Yes | 290 | 125 | 75 | 93.6 | 12.8 | 72.1 | 24.9
2026-03-21 | Sullair | DS5509VAC | 2023-04-20 | Screw | 2 | Yes | No | No | Yes | 307 | 125 | 75 | 95.5 | 0 | 78 | 25.4
2026-03-21 | Sullair | DS5509VWC | 2023-04-20 | Screw | 2 | No | Yes | No | Yes | 318 | 125 | 75 | 95.5 | 0 | 73.1 | 23
2026-03-21 | Sullair | DS5509WC | 2023-03-14 | Screw | 2 | No | Yes | No | Yes | 304 | 125 | 75 | 93.6 | 10.6 | 70.2 | 23.1
2026-03-21 | Sullair | DS5510AC | 2023-03-14 | Screw | 2 | Yes | No | No | Yes | 259 | 150 | 75 | 93.6 | 14.8 | 72 | 27.8
2026-03-21 | Sullair | DS5510VAC | 2023-04-20 | Screw | 2 | Yes | No | No | Yes | 272 | 150 | 75 | 95.5 | 0 | 75.3 | 27.7
2026-03-21 | Sullair | DS5510VWC | 2023-04-20 | Screw | 2 | No | Yes | No | Yes | 283 | 150 | 75 | 95.5 | 0 | 72.8 | 25.7
2026-03-21 | Sullair | DS5510WC | 2023-03-14 | Screw | 2 | No | Yes | No | Yes | 276 | 150 | 75 | 93.6 | 10.2 | 70.2 | 25.4
2026-03-21 | Sullair | DS7507AC | 2023-04-04 | Screw | 2 | Yes | No | No | Yes | 470 | 100 | 100 | 94.1 | 26.6 | 99.2 | 21.1
2026-03-21 | Sullair | DS7507VAC | 2023-04-20 | Screw | 2 | Yes | No | No | Yes | 445 | 100 | 100 | 95.5 | 0 | 93.5 | 21
2026-03-21 | Sullair | DS7507VWC | 2023-04-20 | Screw | 2 | No | Yes | No | Yes | 459 | 100 | 100 | 95.5 | 0 | 93.2 | 20.3
2026-03-21 | Sullair | DS7507WC | 2023-04-04 | Screw | 2 | No | Yes | No | Yes | 477 | 100 | 100 | 94.1 | 15.5 | 95.8 | 20.1
2026-03-21 | Sullair | DS7509AC | 2023-03-14 | Screw | 2 | Yes | No | No | Yes | 408 | 125 | 100 | 94.1 | 23.9 | 96.6 | 23.7
2026-03-21 | Sullair | DS7509VAC | 2023-04-20 | Screw | 2 | Yes | No | No | Yes | 396 | 125 | 100 | 95.5 | 0 | 95.8 | 24.2
2026-03-21 | Sullair | DS7509VWC | 2023-04-20 | Screw | 2 | No | Yes | No | Yes | 406 | 125 | 100 | 95.5 | 0 | 90.9 | 22.4
2026-03-21 | Sullair | DS7509WC | 2023-03-14 | Screw | 2 | No | Yes | No | Yes | 432 | 125 | 100 | 94.1 | 15 | 94.5 | 21.9
2026-03-21 | Sullair | DS7510AC | 2023-03-14 | Screw | 2 | Yes | No | No | Yes | 378 | 150 | 100 | 94.1 | 26.4 | 96.5 | 25.5
2026-03-21 | Sullair | DS7510VAC | 2023-04-20 | Screw | 2 | Yes | No | No | Yes | 364 | 150 | 100 | 95.5 | 0 | 95.4 | 26.2
2026-03-21 | Sullair | DS7510VWC | 2023-04-20 | Screw | 2 | No | Yes | No | Yes | 371 | 150 | 100 | 95.5 | 0 | 92.4 | 24.9
2026-03-21 | Sullair | DS7510WC | 2023-03-14 | Screw | 2 | No | Yes | No | Yes | 388 | 150 | 100 | 94.1 | 15.2 | 94.3 | 24.3
2026-03-21 | Sullivan Palatek | D-15 | 2021-06-08 | Screw | 1 | Yes | No |  |  | 50.1 | 125 | 15 | 92.4 | 4.7 | 12.31 | 24.58
2026-03-21 | Sullivan Palatek | D-20 | 2021-06-07 | Screw | 1 | Yes | No |  |  | 80.2 | 125 | 20 | 93 | 7.09 | 18.74 | 23.37
2026-03-21 | Sullivan Palatek | D-H20 | 2022-03-29 | Screw | 1 | Yes | No |  |  | 79.1 | 150 | 20 | 93 | 5.65 | 20.73 | 26.19
2026-03-21 | Sullivan Palatek | D4-25 | 2021-06-08 | Screw | 1 | Yes | No |  |  | 84.8 | 125 | 25 | 93.6 | 7.01 | 19.65 | 23.16
2026-03-21 | Sullivan Palatek | D4-H25 | 2022-04-22 | Screw | 1 | Yes | No |  |  | 81.9 | 150 | 25 | 93.6 | 5.73 | 21.8 | 26.62
2026-03-21 | Sullivan Palatek | DG-30 | 2021-08-31 | Screw | 1 | Yes | No |  |  | 125.1 | 125 | 30 | 93.6 | 8.55 | 27.62 | 22.08
2026-03-21 | Sullivan Palatek | DG-40 | 2022-03-09 | Screw | 1 | Yes | No |  |  | 154.4 | 125 | 40 | 94.1 | 10.1 | 33.22 | 21.52
2026-03-21 | Sullivan Palatek | DG-H40 | 2022-03-09 | Screw | 1 | Yes | No |  |  | 126.9 | 150 | 40 | 94.1 | 8.23 | 30.08 | 23.7
2026-03-21 | Sullivan Palatek | M-10 | 2019-12-11 | Screw | 1 | Yes | No |  |  | 40.7 | 125 | 10 | 89.5 | 3.41 | 9.99 | 24.57
2026-03-21 | Sullivan Palatek | SP11-L25 | 2024-01-04 | Screw | 1 | Yes | No |  |  | 106.2 | 100 | 25 | 93.6 | 6.7 | 21.1 | 19.87
2026-03-21 | Sullivan Palatek | SP11-25 | 2024-01-04 | Screw | 1 | Yes | No |  |  | 104.3 | 125 | 25 | 93.6 | 6.7 | 23.5 | 22.53
2026-03-21 | Sullivan Palatek | SP11-H25 | 2024-01-16 | Screw | 1 | Yes | No |  |  | 90.8 | 150 | 25 | 93.6 | 6 | 23.9 | 26.32
2026-03-21 | Sullivan Palatek | SP11-L30 | 2024-02-01 | Screw | 1 | Yes | No |  |  | 145 | 100 | 30 | 93.6 | 9.2 | 28.6 | 19.72
2026-03-21 | Sullivan Palatek | SP11-30 | 2024-01-09 | Screw | 1 | Yes | No |  |  | 127.1 | 125 | 30 | 93.6 | 8.2 | 28.1 | 22.11
2026-03-21 | Sullivan Palatek | SP11-H30 | 2024-01-22 | Screw | 1 | Yes | No |  |  | 99.7 | 150 | 30 | 93.6 | 6.5 | 25.3 | 25.38
2026-03-21 | Sullivan Palatek | SP11-HH30 | 2024-01-29 | Screw | 1 | Yes | No |  |  | 89.6 | 175 | 30 | 93.6 | 6.1 | 25.9 | 28.91
2026-03-21 | Sullivan Palatek | SP11-L40 | 2024-02-05 | Screw | 1 | Yes | No |  |  | 175.4 | 100 | 40 | 94.1 | 11.2 | 34.9 | 19.9
2026-03-21 | Sullivan Palatek | SP11-40 | 2024-01-12 | Screw | 1 | Yes | No |  |  | 158.1 | 125 | 40 | 94.1 | 10.2 | 34.4 | 21.76
2026-03-21 | Sullivan Palatek | SP11-H40 | 2024-01-17 | Screw | 1 | Yes | No |  |  | 138.8 | 150 | 40 | 94.1 | 8.8 | 34.1 | 24.57
2026-03-21 | Sullivan Palatek | SP11-HH40 | 2024-01-29 | Screw | 1 | Yes | No |  |  | 120.5 | 175 | 40 | 94.1 | 7.7 | 32.8 | 27.22
2026-03-21 | Sullivan Palatek | SP13-L40 | 2023-08-22 | Screw | 1 | Yes | No |  |  | 194 | 100 | 40 | 94.1 | 12.7 | 36.2 | 18.7
2026-03-21 | Sullivan Palatek | SP13-40 | 2022-09-20 | Screw | 1 | Yes | No |  |  | 170.1 | 125 | 40 | 94.1 | 10.7 | 35 | 20.6
2026-03-21 | Sullivan Palatek | SP13-H40 | 2023-07-06 | Screw | 1 | Yes | No |  |  | 149.7 | 150 | 40 | 94.1 | 9.5 | 34.9 | 23.29
2026-03-21 | Sullivan Palatek | SP13-HH40 | 2023-06-26 | Screw | 1 | Yes | No |  |  | 131.4 | 175 | 40 | 94.1 | 8.7 | 34.5 | 26.26
2026-03-21 | Sullivan Palatek | SP13-L50 | 2023-08-10 | Screw | 1 | Yes | No |  |  | 233 | 100 | 50 | 93 | 15.7 | 43.8 | 18.8
2026-03-21 | Sullivan Palatek | SP13-50 | 2022-10-25 | Screw | 1 | Yes | No |  |  | 225.5 | 125 | 50 | 93 | 14.8 | 46.7 | 20.7
2026-03-21 | Sullivan Palatek | SP13-H50 | 2023-08-17 | Screw | 1 | Yes | No |  |  | 184.1 | 150 | 50 | 93 | 11.9 | 43.3 | 23.5
2026-03-21 | Sullivan Palatek | SP13-HH50 | 2023-06-29 | Screw | 1 | Yes | No |  |  | 172.7 | 175 | 50 | 93 | 11.3 | 44.3 | 25.63
2026-03-21 | Sullivan Palatek | SP13-L60 | 2023-07-10 | Screw | 1 | Yes | No |  |  | 266.6 | 100 | 60 | 95 | 18.7 | 50.7 | 19.02
2026-03-21 | Sullivan Palatek | SP13-60 | 2022-10-24 | Screw | 1 | Yes | No |  |  | 265 | 125 | 60 | 95 | 18.8 | 55.7 | 21
2026-03-21 | Sullivan Palatek | SP13-H60 | 2023-08-15 | Screw | 1 | Yes | No |  |  | 225.2 | 150 | 60 | 95 | 15.9 | 53.2 | 23.61
2026-03-21 | Sullivan Palatek | SP13-HH60 | 2023-06-30 | Screw | 1 | Yes | No |  |  | 214.1 | 175 | 60 | 95 | 15.4 | 55.6 | 25.96
2026-03-21 | Sullivan Palatek | SP16-L100 | 2024-07-08 | Screw | 1 | Yes | No |  |  | 469.3 | 100 | 100 | 95.4 | 23.5 | 85.2 | 18.15
2026-03-21 | Sullivan Palatek | SP16-H100 | 2024-06-25 | Screw | 1 | Yes | No |  |  | 393 | 150 | 100 | 95.4 | 23.5 | 89 | 22.65
2026-03-21 | Sullivan Palatek | SP16-HH100 | 2024-07-18 | Screw | 1 | Yes | No |  |  | 347 | 175 | 100 | 95.4 | 23.6 | 87.8 | 25.3
2026-03-21 | Sullivan Palatek | SP16-H100ECC | 2024-07-26 | Screw | 1 | Yes | No |  |  | 408.3 | 150 | 100 | 95.4 | 24.7 | 93.8 | 22.97
2026-03-21 | Sullivan Palatek | SP16-L75 | 2024-05-30 | Screw | 1 | Yes | No |  |  | 356.1 | 100 | 75 | 95.4 | 18.1 | 66 | 18.53
2026-03-21 | Sullivan Palatek | SP16-75 | 2024-05-29 | Screw | 1 | Yes | No |  |  | 316.3 | 125 | 75 | 95.4 | 16.3 | 65.4 | 20.68
2026-03-21 | Sullivan Palatek | SP16-H75 | 2024-06-03 | Screw | 1 | Yes | No |  |  | 275 | 150 | 75 | 95.4 | 14.4 | 64.2 | 23.33
2026-03-21 | Sullivan Palatek | SP16+L100 | 2025-03-21 | Screw | 1 | Yes | No |  |  | 468.9 | 100 | 100 | 95.4 | 24.4 | 85.8 | 18.3
2026-03-21 | Sullivan Palatek | SP16+100 | 2025-03-20 | Screw | 1 | Yes | No |  |  | 440.8 | 125 | 100 | 95.4 | 23 | 90 | 20.4
2026-03-21 | Sullivan Palatek | SP16+H100 | 2025-03-24 | Screw | 1 | Yes | No |  |  | 390.6 | 150 | 100 | 95.4 | 20.1 | 89.5 | 22.9
2026-03-21 | Sullivan Palatek | SP16+HH100 | 2025-03-24 | Screw | 1 | Yes | No |  |  | 347.5 | 175 | 100 | 95.4 | 18.2 | 88.1 | 25.3
2026-03-21 | Sullivan Palatek | SP16+125 | 2025-04-08 | Screw | 1 | Yes | No |  |  | 547.3 | 125 | 125 | 95.4 | 30.4 | 112.2 | 20.5
2026-03-21 | Sullivan Palatek | SP16+H125 | 2025-04-07 | Screw | 1 | Yes | No |  |  | 488.3 | 150 | 125 | 95.4 | 25.7 | 109.2 | 22.4
2026-03-21 | Sullivan Palatek | SP16+HH125 | 2025-04-07 | Screw | 1 | Yes | No |  |  | 432.5 | 175 | 125 | 95.4 | 23 | 106.9 | 24.7
2026-03-21 | Sullivan Palatek | SP16+L75 | 2025-07-01 | Screw | 1 | Yes | No |  |  | 359.5 | 100 | 75 | 95.4 | 19 | 65.2 | 18.1
2026-03-21 | Sullivan Palatek | SP16+75 | 2025-07-09 | Screw | 1 | Yes | No |  |  | 332.7 | 125 | 75 | 95.4 | 18.4 | 69 | 20.7
2026-03-21 | Sullivan Palatek | SP16+H75 | 2025-07-14 | Screw | 1 | Yes | No |  |  | 303.6 | 150 | 75 | 95.4 | 16.8 | 69.9 | 23
2026-03-21 | Sullivan Palatek | SP20+L125 | 2024-08-13 | Screw | 1 | Yes | No |  |  | 643.7 | 100 | 125 | 95.4 | 22.5 | 113.6 | 17.65
2026-03-21 | Sullivan Palatek | SP20+125 | 2024-08-13 | Screw | 1 | Yes | No |  |  | 571.6 | 125 | 125 | 95.4 | 19.3 | 106.5 | 18.63
2026-03-21 | Sullivan Palatek | SP20+H125 | 2024-08-19 | Screw | 1 | Yes | No |  |  | 509.7 | 150 | 125 | 95.4 | 18 | 109.3 | 21.44
2026-03-21 | Sullivan Palatek | SP20+L150 | 2025-02-19 | Screw | 1 | Yes | No |  |  | 781.1 | 100 | 150 | 95.8 | 29.8 | 140.3 | 18
2026-03-21 | Sullivan Palatek | SP20+150 | 2025-01-17 | Screw | 1 | Yes | No |  |  | 707.1 | 125 | 150 | 95.8 | 27 | 140.4 | 19.86
2026-03-21 | Sullivan Palatek | SP20+H150 | 2025-01-27 | Screw | 1 | Yes | No |  |  | 643.1 | 150 | 150 | 95.8 | 24.7 | 139.7 | 21.7
2026-03-21 | Sullivan Palatek | SP20+HH150 | 2025-02-17 | Screw | 1 | Yes | No |  |  | 561.4 | 175 | 150 | 95.8 | 21.6 | 130.6 | 23.3
2026-03-21 | Sullivan Palatek | SP20+200 | 2025-08-21 | Screw | 1 | Yes | No |  |  | 925.3 | 125 | 200 | 96.2 | 42.8 | 185.6 | 20.1
2026-03-21 | Sullivan Palatek | SP20+H200 | 2025-08-15 | Screw | 1 | Yes | No |  |  | 828.1 | 150 | 200 | 96.2 | 38 | 184.2 | 22.2
2026-03-21 | Sullivan Palatek | SP20+HH200 | 2025-08-27 | Screw | 1 | Yes | No |  |  | 763.7 | 175 | 200 | 96.2 | 33.3 | 180.7 | 23.7
2026-03-21 | Sullivan Palatek | SP25-L200 | 2024-08-12 | Screw | 1 | Yes | No |  |  | 1038.9 | 100 | 200 | 96.2 | 68.8 | 180.8 | 17.4
2026-03-21 | Sullivan Palatek | SP25-200 | 2024-08-23 | Screw | 1 | Yes | No |  |  | 933.8 | 125 | 200 | 96.2 | 57.6 | 180.6 | 19.34
2026-03-21 | Sullivan Palatek | SP25-H200 | 2024-09-04 | Screw | 1 | Yes | No |  |  | 835.9 | 150 | 200 | 96.2 | 50.6 | 175 | 20.93
2026-03-21 | Sullivan Palatek | SP25-L250 | 2024-09-20 | Screw | 1 | Yes | No | Yes | No | 1275.2 | 100 | 250 | 96.2 | 91.9 | 231.3 | 18.14
2026-03-21 | Sullivan Palatek | SP25-250 | 2024-09-23 | Screw | 1 | Yes | No |  |  | 1133.3 | 125 | 250 | 96.2 | 79.6 | 226.2 | 19.96
2026-03-21 | Sullivan Palatek | SP25-H250 | 2024-09-30 | Screw | 1 | Yes | No |  |  | 1021.4 | 150 | 250 | 96.2 | 66.3 | 218.7 | 21.41
2026-03-21 | Sullivan Palatek | SP25-HH250 | 2024-10-01 | Screw | 1 | Yes | No |  |  | 917.2 | 175 | 250 | 96.2 | 59.2 | 213.9 | 23.32
2026-03-21 | Sullivan Palatek | SP25-H250ECC | 2024-08-14 | Screw | 1 | Yes | No |  |  | 1020.9 | 150 | 250 | 96.2 | 65.3 | 219 | 21.45
2026-03-21 | Sullivan Palatek | SP25-L300 | 2024-10-04 | Screw | 1 | Yes | No | Yes | No | 1385.1 | 100 | 300 | 96.2 | 111 | 264.2 | 19.08
2026-03-21 | Sullivan Palatek | SP25-300 | 2024-10-08 | Screw | 1 | Yes | No | Yes | No | 1261.8 | 125 | 300 | 96.2 | 90.3 | 257.9 | 20.44
2026-03-21 | Sullivan Palatek | SP25-H300 | 2024-10-09 | Screw | 1 | Yes | No |  |  | 1123.7 | 150 | 300 | 96.2 | 76 | 246 | 21.89
2026-03-21 | Sullivan Palatek | SP25-HH300 | 2024-10-10 | Screw | 1 | Yes | No |  |  | 1019.1 | 175 | 300 | 96.2 | 69.2 | 240.1 | 23.56
2026-03-21 | Sullivan Palatek | SP25-L350 | 2024-11-19 | Screw | 1 | Yes | No | Yes | No | 1540.3 | 100 | 350 | 96.2 | 133.5 | 306.1 | 19.88
2026-03-21 | Sullivan Palatek | SP25-350 | 2024-11-15 | Screw | 1 | Yes | No | Yes | No | 1380.2 | 125 | 350 | 96.2 | 109.4 | 294.1 | 21.31
2026-03-21 | Sullivan Palatek | SP25-H350 | 2024-11-11 | Screw | 1 | Yes | No | Yes | No | 1252.9 | 150 | 350 | 96.2 | 89.1 | 279.9 | 22.34
2026-03-21 | Sullivan Palatek | SP25-HH350 | 2024-11-06 | Screw | 1 | Yes | No |  |  | 1115.8 | 175 | 350 | 96.2 | 80.3 | 267.5 | 23.98
2026-03-21 | Sullivan Palatek | SPM-10 | 2024-02-16 | Screw | 1 | Yes | No |  |  | 38.5 | 125 | 10 | 90.2 | 3.1 | 10 | 25.97
2026-03-21 | Sullivan Palatek | SPM-H10 | 2024-02-16 | Screw | 1 | Yes | No |  |  | 34.4 | 150 | 10 | 90.2 | 2.8 | 10 | 29.07
2026-03-21 | Sullivan Palatek | SPM-HH10 | 2024-02-19 | Screw | 1 | Yes | No |  |  | 32 | 175 | 10 | 90.2 | 2.6 | 10.5 | 32.81
2026-03-21 | Sullivan Palatek | SPM-5 | 2024-02-12 | Screw | 1 | Yes | No |  |  | 18.1 | 125 | 5 | 89.5 | 1.8 | 5.1 | 28.38
2026-03-21 | Sullivan Palatek | SPM-H5 | 2024-02-12 | Screw | 1 | Yes | No |  |  | 15 | 150 | 5 | 89.5 | 1.6 | 5 | 33.24
2026-03-21 | Sullivan Palatek | SPM-HH5 | 2024-02-12 | Screw | 1 | Yes | No |  |  | 13.1 | 175 | 5 | 89.5 | 1.5 | 5.1 | 39.16
2026-03-21 | Sullivan Palatek | SPM-7.5 1PH | 2024-12-02 | Screw | 1 | Yes | No | Yes | No | 27.2 | 125 | 7.5 | 84 | 2.6 | 7.3 | 26.98
2026-03-21 | Sullivan Palatek | SPM-7.5 | 2024-02-14 | Screw | 1 | Yes | No |  |  | 26.9 | 125 | 7.5 | 89.5 | 2.5 | 7.3 | 27.13
2026-03-21 | Sullivan Palatek | SPM-H7.5 1 PH | 2024-11-27 | Screw | 1 | Yes | No | Yes | No | 23.1 | 150 | 7.5 | 84 | 2.3 | 7 | 30.32
2026-03-21 | Sullivan Palatek | SPM-H7.5 | 2024-02-14 | Screw | 1 | Yes | No |  |  | 23.2 | 150 | 7.5 | 89.5 | 2.2 | 7.1 | 30.48
2026-03-21 | Sullivan Palatek | SPM-HH7.5 1 PH | 2024-11-27 | Screw | 1 | Yes | No | Yes | No | 20.3 | 175 | 7.5 | 84 | 2.3 | 7 | 34.47
2026-03-21 | Sullivan Palatek | SPM-HH7.5 | 2024-02-14 | Screw | 1 | Yes | No |  |  | 18.9 | 175 | 7.5 | 89.5 | 2.1 | 7.1 | 37.26
2026-03-21 | Sullivan Palatek | SP11-L25VFD | 2024-02-29 | Screw | 1 | Yes | No |  |  | 117.2 | 100 | 25 | 93.6 | 0 | 23.3 | 19.88
2026-03-21 | Sullivan Palatek | SP11-25VFD | 2024-02-29 | Screw | 1 | Yes | No |  |  | 105.9 | 125 | 25 | 93.6 | 0 | 23.8 | 22.47
2026-03-21 | Sullivan Palatek | SP11-H25VFD | 2024-03-14 | Screw | 1 | Yes | No |  |  | 90.1 | 150 | 25 | 93.6 | 0 | 23.2 | 25.75
2026-03-21 | Sullivan Palatek | SP11-HH25VFD | 2024-03-26 | Screw | 1 | Yes | No |  |  | 80.6 | 175 | 25 | 93.6 | 0 | 23.5 | 29.16
2026-03-21 | Sullivan Palatek | SP11-L30VFD | 2024-04-04 | Screw | 1 | Yes | No |  |  | 151.1 | 100 | 30 | 94.1 | 0 | 29.8 | 19.72
2026-03-21 | Sullivan Palatek | SP11-30VFD | 2024-03-12 | Screw | 1 | Yes | No |  |  | 129.3 | 125 | 30 | 94.1 | 0 | 28.3 | 21.89
2026-03-21 | Sullivan Palatek | SP11-H30VFD | 2024-03-19 | Screw | 1 | Yes | No |  |  | 111.5 | 150 | 30 | 94.1 | 0 | 27.5 | 24.66
2026-03-21 | Sullivan Palatek | SP11-HH30VFD | 2024-04-01 | Screw | 1 | Yes | No |  |  | 102.4 | 175 | 30 | 94.1 | 0 | 28.2 | 27.54
2026-03-21 | Sullivan Palatek | SP11-L40VFD | 2024-04-01 | Screw | 1 | Yes | No |  |  | 185.3 | 100 | 40 | 94.5 | 0 | 37.6 | 20.29
2026-03-21 | Sullivan Palatek | SP11-40VFD | 2024-03-06 | Screw | 1 | Yes | No |  |  | 162.7 | 125 | 40 | 94.5 | 0 | 36.2 | 22.25
2026-03-21 | Sullivan Palatek | SP11-H40VFD | 2024-03-12 | Screw | 1 | Yes | No |  |  | 147.2 | 150 | 40 | 94.5 | 0 | 36.2 | 24.59
2026-03-21 | Sullivan Palatek | SP11-HH40VFD | 2024-03-22 | Screw | 1 | Yes | No |  |  | 125.6 | 175 | 40 | 94.5 | 0 | 33.7 | 26.83
2026-03-21 | Sullivan Palatek | SP13-L40VFD | 2023-07-20 | Screw | 1 | Yes | No |  |  | 190.9 | 100 | 40 | 93 | 0 | 35.5 | 18.6
2026-03-21 | Sullivan Palatek | SP13-40VFD | 2022-10-27 | Screw | 1 | Yes | No |  |  | 167.2 | 125 | 40 | 93 | 0 | 34.6 | 20.7
2026-03-21 | Sullivan Palatek | SP13-H40VFD | 2023-01-26 | Screw | 1 | Yes | No |  |  | 147.7 | 150 | 40 | 93 | 0 | 34.8 | 23.57
2026-03-21 | Sullivan Palatek | SP13-HH40VFD | 2023-07-20 | Screw | 1 | Yes | No |  |  | 136.8 | 175 | 40 | 93 | 0 | 36.1 | 26.43
2026-03-21 | Sullivan Palatek | SP13-L50VFD | 2023-08-28 | Screw | 1 | Yes | No |  |  | 236.3 | 100 | 50 | 95 | 0 | 45.6 | 19.28
2026-03-21 | Sullivan Palatek | SP13-50VFD | 2022-10-19 | Screw | 1 | Yes | No |  |  | 220.3 | 125 | 50 | 95 | 0 | 46.5 | 21.1
2026-03-21 | Sullivan Palatek | SP13-H50VFD | 2023-05-11 | Screw | 1 | Yes | No |  |  | 197.2 | 150 | 50 | 95 | 0 | 46.2 | 23.41
2026-03-21 | Sullivan Palatek | SP13-HH50VFD | 2023-05-04 | Screw | 1 | Yes | No |  |  | 176.4 | 175 | 50 | 95 | 0 | 45.2 | 25.59
2026-03-21 | Sullivan Palatek | SP13-L60VFD | 2023-07-17 | Screw | 1 | Yes | No |  |  | 270 | 100 | 60 | 95.4 | 0 | 53.8 | 19.91
2026-03-21 | Sullivan Palatek | SP13-60VFD | 2022-09-27 | Screw | 1 | Yes | No |  |  | 260.8 | 125 | 60 | 95.4 | 0 | 56.4 | 21.6
2026-03-21 | Sullivan Palatek | SP13-H60VFD | 2023-09-06 | Screw | 1 | Yes | No |  |  | 233 | 150 | 60 | 95.4 | 0 | 56.1 | 24.07
2026-03-21 | Sullivan Palatek | SP13-HH60VFD | 2023-09-06 | Screw | 1 | Yes | No |  |  | 215.4 | 175 | 60 | 95.4 | 0 | 56 | 25.99
2026-03-21 | Sullivan Palatek | SP16-L75VFD | 2024-08-28 | Screw | 1 | Yes | No |  |  | 359.3 | 100 | 75 | 95.4 | 0 | 66.3 | 18.45
2026-03-21 | Sullivan Palatek | SP16+L100VFD | 2025-05-01 | Screw | 1 | Yes | No |  |  | 470.3 | 100 | 100 | 95.4 | 0 | 88.2 | 18.75
2026-03-21 | Sullivan Palatek | SP16+100VFD | 2025-04-22 | Screw | 1 | Yes | No |  |  | 443.9 | 125 | 100 | 95.4 | 0 | 92.5 | 20.84
2026-03-21 | Sullivan Palatek | SP16+H100VFD | 2025-06-16 | Screw | 1 | Yes | No |  |  | 401.3 | 150 | 100 | 95.4 | 0 | 91.1 | 22.7
2026-03-21 | Sullivan Palatek | SP16+125VFD | 2025-05-21 | Screw | 1 | Yes | No |  |  | 543.2 | 125 | 125 | 95.8 | 0 | 111.9 | 20.6
2026-03-21 | Sullivan Palatek | SP16+H125VFD | 2025-06-02 | Screw | 1 | Yes | No |  |  | 486.9 | 150 | 125 | 95.8 | 0 | 109.9 | 22.58
2026-03-21 | Sullivan Palatek | SP16+L75VFD | 2025-07-23 | Screw | 1 | Yes | No |  |  | 366.7 | 100 | 75 | 95.4 | 0 | 68.4 | 18.67
2026-03-21 | Sullivan Palatek | SP16+75VFD | 2025-08-12 | Screw | 1 | Yes | No |  |  | 334.4 | 125 | 75 | 95.4 | 0 | 69 | 20.62
2026-03-21 | Sullivan Palatek | SP20+L125VFD | 2025-03-07 | Screw | 1 | Yes | No |  |  | 648.7 | 100 | 125 | 95.8 | 0 | 114.8 | 17.7
2026-03-21 | Sullivan Palatek | SP20+125VFD | 2024-11-01 | Screw | 1 | Yes | No |  |  | 568.5 | 125 | 125 | 95.8 | 0 | 111 | 19.53
2026-03-21 | Sullivan Palatek | SP20+H125VFD | 2025-03-06 | Screw | 1 | Yes | No |  |  | 513.9 | 150 | 125 | 95.8 | 0 | 111.5 | 21.7
2026-03-21 | Sullivan Palatek | SP20+L150VFD | 2024-09-26 | Screw | 1 | Yes | No |  |  | 759.8 | 100 | 150 | 96.2 | 0 | 135.2 | 17.79
2026-03-21 | Sullivan Palatek | SP20+150VFD | 2024-09-20 | Screw | 1 | Yes | No |  |  | 705.1 | 125 | 150 | 96.2 | 0 | 139.3 | 19.76
2026-03-21 | Sullivan Palatek | SP20+H150VFD | 2024-09-12 | Screw | 1 | Yes | No |  |  | 633.4 | 150 | 150 | 96.2 | 0 | 137.7 | 21.74
2026-03-21 | Sullivan Palatek | SP20+L200VFD | 2025-10-20 | Screw | 1 | Yes | No |  |  | 1014.5 | 100 | 200 | 96.2 | 0 | 187.3 | 18.46
2026-03-21 | Sullivan Palatek | SP20+200VFD | 2025-10-02 | Screw | 1 | Yes | No |  |  | 938.3 | 125 | 200 | 96.2 | 0 | 193.6 | 20.63
2026-03-21 | Sullivan Palatek | SP20+H200VFD | 2025-10-22 | Screw | 1 | Yes | No |  |  | 847.3 | 150 | 200 | 96.2 | 0 | 186.2 | 21.98
2026-03-21 | Sullivan Palatek | SP20+HH200VFD | 2025-10-23 | Screw | 1 | Yes | No |  |  | 768.9 | 175 | 200 | 96.2 | 0 | 181.6 | 23.62
2026-03-21 | Sullivan Palatek | SP25-L250VFD | 2024-12-06 | Screw | 1 | Yes | No |  |  | 1267.7 | 100 | 250 | 96.2 | 0 | 236.4 | 18.65
2026-03-21 | Sullivan Palatek | SP25-250VFD | 2024-11-25 | Screw | 1 | Yes | No |  |  | 1129.1 | 125 | 250 | 96.2 | 0 | 227.6 | 20.16
2026-03-21 | Sullivan Palatek | SP25-H250VFD | 2024-12-10 | Screw | 1 | Yes | No |  |  | 1029.6 | 150 | 250 | 96.2 | 0 | 223.4 | 21.7
2026-03-21 | Sullivan Palatek | SP25-HH250VFD | 2024-12-04 | Screw | 1 | Yes | No |  |  | 914.5 | 175 | 250 | 96.2 | 0 | 215.2 | 23.53
2026-03-21 | Sullivan Palatek | SP25-L300VFD | 2024-12-13 | Screw | 1 | Yes | No |  |  | 1391.3 | 100 | 300 | 96.2 | 0 | 273.2 | 19.64
2026-03-21 | Sullivan Palatek | SP25-300VFD | 2024-12-17 | Screw | 1 | Yes | No |  |  | 1264.6 | 125 | 300 | 96.2 | 0 | 266 | 21.03
2026-03-21 | Sullivan Palatek | SP25-H300VFD | 2025-01-09 | Screw | 1 | Yes | No |  |  | 1118.8 | 150 | 300 | 96.2 | 0 | 251.6 | 22.49
2026-03-21 | Sullivan Palatek | SP25-HH300VFD | 2024-12-26 | Screw | 1 | Yes | No |  |  | 1021.2 | 175 | 300 | 96.2 | 0 | 246.1 | 24.1
2026-03-21 | Sullivan Palatek | SP25-L350VFD | 2025-03-05 | Screw | 1 | Yes | No |  |  | 1535.6 | 100 | 350 | 96.5 | 0 | 307.1 | 20
2026-03-21 | Sullivan Palatek | SP25-350VFD | 2025-02-28 | Screw | 1 | Yes | No |  |  | 1380.1 | 125 | 350 | 96.5 | 0 | 295.7 | 21.43
2026-03-21 | Sullivan Palatek | SP25-H350VFD | 2025-02-25 | Screw | 1 | Yes | No |  |  | 1263.1 | 150 | 350 | 96.5 | 0 | 287.5 | 22.76
2026-03-21 | Sullivan Palatek | SP25-HH350VFD | 2025-02-21 | Screw | 1 | Yes | No |  |  | 1118.2 | 175 | 350 | 96.5 | 0 | 273.4 | 24.45